## Scale Calibration RMs
[6 empty] | avg | [6 empty] | avg | 9.3789 | 40.9383 |  |  | 4.3651 | 5.092
[6 empty] | stdev | [6 empty] | stdev | 0.13342 | 1.265 |  |  | 0.12496 | 0.14577
[6 empty] | RSD (%) | [6 empty] | RSD (%) | 1.4226 | 3.0899 |  |  | 2.8627 | 2.8627
[6 empty] | known | [6 empty] | known | 9.52 | 40.81 |  |  | 4.2868 | 5.0021
[6 empty] | accuracy | [6 empty] | accuracy | -0.14114 | 0.12828 |  |  | 0.078317 | 0.08993
[6 empty] | n | [6 empty] | n | 30 | 30 |  |  | 30 | 30
[6 empty] | SRM | USGS 41a |  | USGS 41a |  |  |  | SRM | USGS 41a | USGS 41a |  |  | USGS 41a | USGS 41a
EA-irms proc comp template
[6 empty] | RM | d15N | ± | d13C | ± |  |  |  | N% | C% |  |  | C:N (mass) | C:N (molar) | Material | Updated
[6 empty] | USGS 40 | -4.52 | 0.12 | -26.39 | 0.09 |  |  |  | 9.52 | 40.81 |  |  | 4.2868 | 5.0021 | L-glutamic acid | 2014-10-29
[6 empty] | USGS 41a | 47.55 | 0.15 | 36.55 | 0.08 |  |  |  | 9.52 | 40.81 |  |  | 4.2868 | 5.0021 | L-glutamic acid | 2023-06-16
[6 empty] | NIST 1570a | -0.46 | 0.3 | -27.17 | 0.19 |  |  |  | 5.57 | 38.21 |  |  | 6.86 | 8.0046 | spinach leaves | 2014-10-29
[6 empty] | NIST 1577b | 7.83 | 0.16 | -21.69 | 0.14 |  |  |  | 9.95 | 48.04 |  |  | 4.8281 | 5.6338 | bovine liver | 2014-10-29
[6 empty] | EM B2151 | 4.42 | 0.29 | -26.27 | 0.15 |  |  |  | 0.62 | 9.15 |  |  | 14.7581 | 17.2206 | sediment | 2014-10-29
[6 empty] | EM B2153 | 7.3 | 0.13 | -26.66 | 0.24 |  |  |  | 0.133 | 1.61 |  |  | 12.1053 | 14.1252 | soil | 2014-10-29
[6 empty] | NIST 2702 | pending | pending | pending | pending |  |  |  | 0.27 | 2.9 |  |  | 10.7407 | 12.533 | sediment (marine) | 2016-06-22
[6 empty] | LRM JGC20C | 2.268 | 0.154 | -24.492 | 0.085 |  |  |  | 0.13 | 1.16 |  |  | 8.89 | 10.3734 | sediment (marine) | 2016-06-21
FileHeader: Filename | Time Code | Identifier 1 | Identifier 2 | adjusted ID 1 | adjusted ID 2 | Ampl 28 | d15N NIST 8573/8574 corrected (AT-Air) | Ampl 44 | d13C NIST 8573/8574 corrected (VPDB) | IRMS comment | mass (mg) | N (mg) | C (mg) | N% | C% | N (µmol) | C (µmol) | C:N (mass) | C:N (molar) | EA comment
Acquisition-0018.cf | 2023/09/13 11:39:50 | USGS 40 | USGS 40 | 0 | 0 | 742 | -4.5247 | 1610 | -26.3972 | QC OK | 0.169 | 0.015515 | 0.066949 | 9.1803 | 39.6148 | 1.1074 | 5.5744 | 4.3152 | 5.0338 | N QC OK; C QC OK |  | N | N
Acquisition-0019.cf | 2023/09/13 11:46:57 | USGS 40 | USGS 40 | 0 | 0 | 3992 | -4.5153 | 9053 | -26.3749 | QC OK | 0.919 | 0.086856 | 0.3731 | 9.4512 | 40.5985 | 6.1996 | 31.0658 | 4.2956 | 5.0109 | N QC OK; C QC OK |  | N | N
Acquisition-0020.cf | 2023/09/13 11:54:04 | USGS 41a | USGS 41a | 0 | 0 | 1111 | 47.5261 | 2456 | 36.0462 | QC OK | 0.253 | 0.023829 | 0.10217 | 9.4187 | 40.3824 | 1.7009 | 8.5069 | 4.2875 | 5.0015 | N QC OK; C QC OK |  | N | N
Acquisition-0021.cf | 2023/09/13 12:01:10 | USGS 41a | USGS 41a | 0 | 0 | 3934 | 47.5739 | 8895 | 37.0458 | QC OK | 0.904 | 0.085833 | 0.36767 | 9.4948 | 40.6711 | 6.1266 | 30.6134 | 4.2835 | 4.9968 | N QC OK; C QC OK |  | N | N
Acquisition-0045.cf | 2023/09/13 14:51:41 | USGS 40 | USGS 40 | 0 | 0 | 2731 | -4.594 | 6291 | -26.3789 | QC OK | 0.63 | 0.060291 | 0.26237 | 9.57 | 41.6468 | 4.3034 | 21.8463 | 4.3518 | 5.0765 | N QC OK; C QC OK |  | N | N
Acquisition-0046.cf | 2023/09/13 14:58:47 | USGS 41a | USGS 41a | 0 | 0 | 2158 | 47.5182 | 4898 | 36.1285 | QC OK | 0.495 | 0.047559 | 0.2034 | 9.6079 | 41.0914 | 3.3947 | 16.9361 | 4.2768 | 4.989 | N QC OK; C QC OK |  | N | N
Acquisition-0050.cf | 2023/09/14 09:16:49 | USGS 40 | USGS 40 | 0 | 0 | 915 | -4.4531 | 1942 | -26.4115 | QC OK | 0.207 | 0.019062 | 0.080998 | 9.2086 | 39.1294 | 1.3606 | 6.7442 | 4.2492 | 4.9568 | QC OK |  | N | N
Acquisition-0051.cf | 2023/09/14 09:23:56 | USGS 40 | USGS 40 | 0 | 0 | 4376 | -4.5858 | 9625 | -26.3672 | QC OK | 1.001 | 0.094538 | 0.40448 | 9.4444 | 40.408 | 6.7479 | 33.6789 | 4.2785 | 4.991 | QC OK |  | N | N
Acquisition-0052.cf | 2023/09/14 09:31:02 | USGS 41a | USGS 41a | 0 | 0 | 815 | 47.3923 | 1727 | 36.3421 | QC OK | 0.181 | 0.016952 | 0.071991 | 9.366 | 39.7739 | 1.21 | 5.9942 | 4.2466 | 4.9538 | QC OK |  | N | N
Acquisition-0053.cf | 2023/09/14 09:38:09 | USGS 41a | USGS 41a | 0 | 0 | 3510 | 47.7066 | 7763 | 36.7565 | QC OK | 0.802 | 0.076434 | 0.3271 | 9.5305 | 40.7858 | 5.4557 | 27.2358 | 4.2795 | 4.9922 | QC OK |  | N | N
Acquisition-0077.cf | 2023/09/14 12:28:44 | USGS 40 | USGS 40 | 0 | 0 | 2420 | -4.4277 | 5655 | -26.416 | QC OK | 0.562 | 0.052278 | 0.24227 | 9.3022 | 43.1086 | 3.7315 | 20.1724 | 4.6342 | 5.406 | QC OK |  | N | N
Acquisition-0078.cf | 2023/09/14 12:35:51 | USGS 41a | USGS 41a | 0 | 0 | 3326 | 47.5358 | 7553 | 36.0659 | QC OK | 0.767 | 0.072579 | 0.3206 | 9.4627 | 41.7986 | 5.1805 | 26.694 | 4.4172 | 5.1528 | QC OK |  | N | N
Acquisition-0082.cf | 2023/09/15 09:34:44 | USGS 40 | USGS 40 | 0 | 0 | 765 | -4.5316 | 1602 | -26.3239 | QC OK | 0.172 | 0.015737 | 0.067069 | 9.1494 | 38.9935 | 1.1233 | 5.5844 | 4.2618 | 4.9716 | QC OK |  | N | N
Acquisition-0083.cf | 2023/09/15 09:41:51 | USGS 40 | USGS 40 | 0 | 0 | 4039 | -4.5082 | 8719 | -26.456 | QC OK | 0.921 | 0.086722 | 0.37125 | 9.416 | 40.3096 | 6.19 | 30.9119 | 4.281 | 4.9939 | QC OK |  | N | N
Acquisition-0084.cf | 2023/09/15 09:48:57 | USGS 41a | USGS 41a | 0 | 0 | 941 | 47.488 | 1989 | 36.5822 | QC OK | 0.212 | 0.019563 | 0.083605 | 9.228 | 39.4365 | 1.3964 | 6.9613 | 4.2736 | 4.9852 | QC OK |  | N | N
Acquisition-0085.cf | 2023/09/15 09:56:04 | USGS 41a | USGS 41a | 0 | 0 | 3810 | 47.6118 | 8218 | 36.5176 | QC OK | 0.863 | 0.081917 | 0.35104 | 9.4922 | 40.6763 | 5.8471 | 29.2287 | 4.2853 | 4.9989 | QC OK |  | N | N
Acquisition-0109.cf | 2023/09/15 12:46:45 | USGS 40 | USGS 40 | 0 | 0 | 1817 | -4.5317 | 4135 | -26.4268 | QC OK | 0.416 | 0.039205 | 0.18086 | 9.4242 | 43.4765 | 2.7983 | 15.0593 | 4.6133 | 5.3815 | QC OK |  | N | N
Acquisition-0110.cf | 2023/09/15 12:53:52 | USGS 41a | USGS 41a | 0 | 0 | 2256 | 47.352 | 5012 | 35.2658 | QC OK | 0.515 | 0.048962 | 0.2161 | 9.5071 | 41.9608 | 3.4948 | 17.9932 | 4.4136 | 5.1486 | QC OK |  | N | N
Acquisition-0210.cf | 2023/09/29 11:43:00 | USGS 40 | USGS 40 | 0 | 0 | 879 | -4.4382 | 1913 | -26.4279 | QC OK | 0.197 | 0.017852 | 0.078055 | 9.0621 | 39.622 | 1.2743 | 6.4992 | 4.3723 | 5.1004 | QC OK |  | N | N
Acquisition-0211.cf | 2023/09/29 11:50:07 | USGS 40 | USGS 40 | 0 | 0 | 3988 | -4.6015 | 8910 | -26.3407 | QC OK | 0.897 | 0.084459 | 0.36296 | 9.4157 | 40.4634 | 6.0285 | 30.2212 | 4.2974 | 5.0131 | QC OK |  | N | N
Acquisition-0212.cf | 2023/09/29 11:57:13 | USGS 41a | USGS 41a | 0 | 0 | 786 | 47.5332 | 1698 | 35.9459 | QC OK | 0.172 | 0.01578 | 0.069256 | 9.1746 | 40.2648 | 1.1264 | 5.7665 | 4.3887 | 5.1196 | QC OK |  | N | N
Acquisition-0213.cf | 2023/09/29 12:04:21 | USGS 41a | USGS 41a | 0 | 0 | 3752 | 47.5665 | 8410 | 37.1426 | QC OK | 0.837 | 0.07917 | 0.34175 | 9.4588 | 40.8304 | 5.651 | 28.4555 | 4.3167 | 5.0355 | QC OK |  | N | N
Acquisition-0237.cf | 2023/09/29 14:54:59 | USGS 40 | USGS 40 | 0 | 0 | 2295 | -4.6264 | 5488 | -25.6297 | QC OK | 0.521 | 0.048888 | 0.22658 | 9.3835 | 43.4891 | 3.4895 | 18.8658 | 4.6346 | 5.4064 | QC OK |  | N | N
Acquisition-0238.cf | 2023/09/29 15:02:06 | USGS 41a | USGS 41a | 0 | 0 | 1940 | 47.2597 | 4493 | 36.7603 | QC OK | 0.438 | 0.041021 | 0.1839 | 9.3654 | 41.9854 | 2.928 | 15.3119 | 4.483 | 5.2296 | QC OK |  | N | N
Acquisition-0141.cf | 2023/10/04 09:30:25 | USGS 40 | USGS 40 | 0 | 0 | 4434 | -4.614 | 9715 | -26.2981 | QC OK | 0.973 | 0.092082 | 0.39419 | 9.4638 | 40.5128 | 6.5726 | 32.8218 | 4.2808 | 4.9937 | QC OK |  | N | N
Acquisition-0142.cf | 2023/10/04 09:37:31 | USGS 40 | USGS 40 | 0 | 0 | 859 | -4.4249 | 1831 | -26.4618 | QC OK | 0.185 | 0.017235 | 0.074405 | 9.3161 | 40.219 | 1.2302 | 6.1953 | 4.3171 | 5.0361 | QC OK |  | N | N
Acquisition-0143.cf | 2023/10/04 09:44:37 | USGS 41a | USGS 41a | 0 | 0 | 724 | 47.4102 | 1528 | 35.748 | QC OK | 0.154 | 0.014303 | 0.062052 | 9.2878 | 40.2935 | 1.0209 | 5.1667 | 4.3383 | 5.0608 | QC OK |  | N | N
Acquisition-0144.cf | 2023/10/04 09:51:44 | USGS 41a | USGS 41a | 0 | 0 | 3950 | 47.6887 | 8748 | 37.3318 | QC OK | 0.866 | 0.082317 | 0.35508 | 9.5054 | 41.0023 | 5.8756 | 29.5653 | 4.3136 | 5.0319 | QC OK |  | N | N
Acquisition-0168.cf | 2023/10/04 12:42:11 | USGS 40 | USGS 40 | 0 | 0 | 2469 | -4.7664 | 5848 | -25.7908 | QC OK | 0.548 | 0.05133 | 0.23874 | 9.3667 | 43.5664 | 3.6638 | 19.8787 | 4.6512 | 5.4258 | QC OK |  | N | N
Acquisition-0169.cf | 2023/10/04 12:49:17 | USGS 41a | USGS 41a | 0 | 0 | 1352 | 47.513 | 3082 | 36.482 | QC OK | 0.298 | 0.027749 | 0.12527 | 9.3118 | 42.0367 | 1.9807 | 10.4304 | 4.5143 | 5.2661 | QC OK |  | N | N

## QC RM
[6 empty] | avg | 6.0153 |  | -24.6566 |  |  |  |  | 0.26005 | 3.0806 |  |  | 11.8465 | 13.8192
[6 empty] | stdev | 0.17249 |  | 0.16976 |  |  |  |  | 0.002904 | 0.13136 |  |  | 0.48982 | 0.57139
[6 empty] | RSD | [7 empty] | 1.117% | 4.264% |  |  | 4.135% | 4.135%
[6 empty] | known | 5.95 |  | -24.69 |  |  |  |  | 0.26 | 3.11 |  |  | 11.86 | 13.84
[6 empty] | accuracy | 0.06527 |  | 0.033396 |  |  |  |  | 5.1472e-05 | -0.029378 |  |  | -0.01353 | -0.020762
[6 empty] | n | 25 |  | 17 |  |  |  |  | 25 | 25 |  |  | 25 | 25
[6 empty] | SRM | NIST 2702 |  | NIST 2702 |  |  |  |  | NIST 2702 | NIST 2702 |  |  | NIST 2702 | NIST 2702
EA-irms proc comp template
[6 empty] | RM | d15N | ± | d13C | ± |  |  |  | N% | C% |  |  | C:N (mass) | C:N (molar) | Material | Updated
[6 empty] | USGS 40 | -4.52 | 0.12 | -26.39 | 0.09 |  |  |  | 9.52 | 40.81 |  |  | 4.2868 | 5.0021 | L-glutamic acid | 2014-10-29
[6 empty] | USGS 41a | 47.55 | 0.15 | 36.55 | 0.08 |  |  |  | 9.52 | 40.81 |  |  | 4.2868 | 5.0021 | L-glutamic acid | 2023-06-16
[6 empty] | NIST 1570a | -0.46 | 0.3 | -27.17 | 0.19 |  |  |  | 5.57 | 38.21 |  |  | 6.86 | 8.0046 | spinach leaves | 2014-10-29
[6 empty] | NIST 1577b | 7.83 | 0.16 | -21.69 | 0.14 |  |  |  | 9.95 | 48.04 |  |  | 4.8281 | 5.6338 | bovine liver | 2014-10-29
[6 empty] | EM B2151 | 4.42 | 0.29 | -26.27 | 0.15 |  |  |  | 0.62 | 9.15 |  |  | 14.7581 | 17.2206 | sediment | 2014-10-29
[6 empty] | EM B2153 | 7.3 | 0.13 | -26.66 | 0.24 |  |  |  | 0.133 | 1.61 |  |  | 12.1053 | 14.1252 | soil | 2014-10-29
[6 empty] | NIST 2702 | 5.95 | 0.25 | -24.69 | 0.06 |  |  |  | 0.26 | 3.11 |  |  | 11.86 | 13.84 | sediment (marine) | 2022-06-13
[6 empty] | LRM JGC20C | 2.268 | 0.154 | -24.492 | 0.085 |  |  |  | 0.13 | 1.16 |  |  | 8.89 | 10.3734 | sediment (marine) | 2016-06-21
FileHeader: Filename | Time Code | Identifier 1 | Identifier 2 | adjusted ID 1 | adjusted ID 2 | Ampl 28 | d15N NIST 8573/8574 corrected (AT-Air) | Ampl 44 | d13C NIST 8573/8574 corrected (VPDB) | IRMS comment | mass (mg) | N (mg) | C (mg) | N% | C% | N (µmol) | C (µmol) | C:N (mass) | C:N (molar) | EA comment
Acquisition-0022.cf | 2023/09/13 12:08:16 | NIST 2702 | NIST 2702 | 0 | 0 | 1109 | 6.0395 | 6225 | -24.5311 | QC OK | 9.063 | 0.023541 | 0.2681 | 0.25974 | 2.9582 | 1.6803 | 22.3232 | 11.3889 | 13.2854 | N QC OK; C QC OK |  | N | N
Acquisition-0023.cf | 2023/09/13 12:15:22 | NIST 2702 | NIST 2702 | 0 | 0 | 1684 | 6.0627 | 8474 | -24.7505 | QC OK | 14.021 | 0.036959 | 0.3788 | 0.2636 | 2.7016 | 2.638 | 31.5402 | 10.2491 | 11.9559 | N QC OK; C QC OK |  | N | N
Acquisition-0042.cf | 2023/09/13 14:30:20 | NIST 2702 | NIST 2702 | 0 | 0 | 1484 | 6.0365 | 8808 | -24.7037 | QC OK | 12.023 | 0.031926 | 0.36895 | 0.26554 | 3.0687 | 2.2788 | 30.7204 | 11.5565 | 13.481 | N QC OK; C QC OK |  | N | N
Acquisition-0043.cf | 2023/09/13 14:37:27 | NIST 2702 | NIST 2702 | 0 | 0 | 2083 | 5.9668 | 11891 |  | 13C QC NOK (CO2 > max signal cut-off); 15N QC OK | 16.948 | 0.044688 | 0.50209 | 0.26368 | 2.9626 | 3.1898 | 41.8063 | 11.2354 | 13.1064 | N QC OK; C QC NOK |  | N | N
Acquisition-0044.cf | 2023/09/13 14:44:33 | NIST 2702 | NIST 2702 | 0 | 0 | 948 | 5.7385 | 5980 | -24.7881 | QC OK | 7.543 | 0.020047 | 0.25268 | 0.26577 | 3.3498 | 1.4309 | 21.039 | 12.6041 | 14.7031 | N QC OK; C QC OK |  | N | N
Acquisition-0054.cf | 2023/09/14 09:45:15 | NIST 2702 | NIST 2702 | 0 | 0 | 991 | 6.105 | 5673 | -24.5998 | QC OK | 7.96 | 0.020557 | 0.24068 | 0.25825 | 3.0236 | 1.4673 | 20.0398 | 11.7081 | 13.6578 | QC OK |  | N | N
Acquisition-0055.cf | 2023/09/14 09:52:21 | NIST 2702 | NIST 2702 | 0 | 0 | 1342 | 6.0981 | 7841 | -24.745 | QC OK | 10.776 | 0.028067 | 0.33348 | 0.26046 | 3.0947 | 2.0033 | 27.7673 | 11.8819 | 13.8605 | QC OK |  | N | N
Acquisition-0074.cf | 2023/09/14 12:07:25 | NIST 2702 | NIST 2702 | 0 | 0 | 1456 | 5.923 | 8531 | -24.7522 | QC OK | 11.94 | 0.030804 | 0.36653 | 0.25799 | 3.0697 | 2.1987 | 30.5185 | 11.8987 | 13.8802 | QC OK |  | N | N
Acquisition-0075.cf | 2023/09/14 12:14:31 | NIST 2702 | NIST 2702 | 0 | 0 | 1105 | 6.0233 | 6442 | -24.8189 | QC OK | 9.073 | 0.023121 | 0.28007 | 0.25483 | 3.0869 | 1.6503 | 23.3197 | 12.1134 | 14.1306 | QC OK |  | N | N
Acquisition-0076.cf | 2023/09/14 12:21:38 | NIST 2702 | NIST 2702 | 0 | 0 | 2080 | 6.1991 | 12073 |  | 15N QC OK; 13C QC NOK | 17.2 | 0.044291 | 0.53294 | 0.25751 | 3.0985 | 3.1614 | 44.3745 | 12.0326 | 14.0363 | QC OK |  | N | N
Acquisition-0086.cf | 2023/09/15 10:03:10 | NIST 2702 | NIST 2702 | 0 | 0 | 1520 | 6.2958 | 8510 | -24.6436 | QC OK | 12.178 | 0.031553 | 0.36891 | 0.2591 | 3.0293 | 2.2522 | 30.7169 | 11.6917 | 13.6387 | QC OK |  | N | N
Acquisition-0087.cf | 2023/09/15 10:10:16 | NIST 2702 | NIST 2702 | 0 | 0 | 1064 | 6.1896 | 5907 | -24.7246 | QC OK | 8.498 | 0.02197 | 0.25841 | 0.25853 | 3.0408 | 1.5682 | 21.5159 | 11.7618 | 13.7204 | QC OK |  | N | N
Acquisition-0106.cf | 2023/09/15 12:25:26 | NIST 2702 | NIST 2702 | 0 | 0 | 1190 | 6.0435 | 6886 | -24.8073 | QC OK | 9.576 | 0.02505 | 0.29617 | 0.26159 | 3.0928 | 1.788 | 24.6599 | 11.823 | 13.7919 | QC OK |  | N | N
Acquisition-0107.cf | 2023/09/15 12:32:32 | NIST 2702 | NIST 2702 | 0 | 0 | 2060 | 6.0527 | 11598 |  | 13C QC NOK (CO2 > max signal cut-off); 15N QC OK | 16.725 | 0.043328 | 0.50441 | 0.25906 | 3.0159 | 3.0926 | 41.9996 | 11.6418 | 13.5805 | QC OK |  | N | N
Acquisition-0108.cf | 2023/09/15 12:39:39 | NIST 2702 | NIST 2702 | 0 | 0 | 1565 | 5.9015 | 9304 | -24.7844 | QC OK | 12.76 | 0.033119 | 0.41101 | 0.25955 | 3.221 | 2.364 | 34.2219 | 12.4099 | 14.4765 | QC OK |  | N | N
Acquisition-0214.cf | 2023/09/29 12:11:28 | NIST 2702 | NIST 2702 | 0 | 0 | 905 | 5.9701 | 5191 | -24.5639 | QC OK | 7.066 | 0.018078 | 0.21526 | 0.25584 | 3.0465 | 1.2904 | 17.9237 | 11.9076 | 13.8905 | QC OK |  | N | N
Acquisition-0215.cf | 2023/09/29 12:18:34 | NIST 2702 | NIST 2702 | 0 | 0 | 1166 | 6.5102 | 6472 | -24.6267 | QC OK | 9.252 | 0.023651 | 0.27113 | 0.25563 | 2.9305 | 1.6882 | 22.5753 | 11.4637 | 13.3727 | QC OK |  | N | N
Acquisition-0234.cf | 2023/09/29 14:33:40 | NIST 2702 | NIST 2702 | 0 | 0 | 1727 | 5.653 | 10540 |  | QC OK | 13.609 | 0.035702 | 0.43062 | 0.26234 | 3.1642 | 2.5483 | 35.8552 | 12.0614 | 14.07 | QC OK |  | N | N
Acquisition-0235.cf | 2023/09/29 14:40:46 | NIST 2702 | NIST 2702 | 0 | 0 | 1885 | 5.9505 | 11314 |  | QC OK | 15.014 | 0.039034 | 0.46914 | 0.25998 | 3.1247 | 2.7861 | 39.0624 | 12.0189 | 14.0203 | QC OK |  | N | N
Acquisition-0236.cf | 2023/09/29 14:47:53 | NIST 2702 | NIST 2702 | 0 | 0 | 1533 | 5.972 | 9352 |  | QC OK | 12.122 | 0.031554 | 0.38844 | 0.2603 | 3.2044 | 2.2522 | 32.3432 | 12.3105 | 14.3605 | QC OK |  | N | N
Acquisition-0145.cf | 2023/10/04 09:58:50 | NIST 2702 | NIST 2702 | 0 | 0 | 1235 | 6.0129 | 6812 | -24.6279 | QC OK | 9.581 | 0.024703 | 0.28235 | 0.25783 | 2.947 | 1.7632 | 23.5097 | 11.43 | 13.3335 | QC OK |  | N | N
Acquisition-0146.cf | 2023/10/04 10:05:57 | NIST 2702 | NIST 2702 | 0 | 0 | 1003 | 5.9642 | 5841 | -24.5974 | QC OK | 7.652 | 0.019833 | 0.24163 | 0.25918 | 3.1577 | 1.4156 | 20.1188 | 12.1832 | 14.2121 | QC OK |  | N | N
Acquisition-0165.cf | 2023/10/04 12:20:52 | NIST 2702 | NIST 2702 | 0 | 0 | 1703 | 5.93 | 10205 |  | QC OK | 13.194 | 0.034744 | 0.41754 | 0.26334 | 3.1647 | 2.48 | 34.7664 | 12.0176 | 14.0188 | QC OK |  | N | N
Acquisition-0166.cf | 2023/10/04 12:27:58 | NIST 2702 | NIST 2702 | 0 | 0 | 1180 | 5.7856 | 7322 | -24.0973 | QC OK | 9.001 | 0.023622 | 0.29802 | 0.26244 | 3.311 | 1.6861 | 24.8143 | 12.616 | 14.7169 | QC OK |  | N | N
Acquisition-0167.cf | 2023/10/04 12:35:05 | NIST 2702 | NIST 2702 | 0 | 0 | 2287 | 5.9575 | 13700 |  | QC OK | 17.834 | 0.046224 | 0.5619 | 0.25919 | 3.1507 | 3.2994 | 46.7863 | 12.1561 | 14.1804 | QC OK |  | N | N

## SAMPLES
FileHeader: Filename | Time Code | Identifier 1 | Identifier 2 | adjusted ID 1 | adjusted ID 2 | Ampl 28 (mV) | d15N NIST 8573/8574 corrected (AT-Air) (permil) | Ampl 44 (mV) | d13C NIST 8573/8574 corrected (VPDB) (per mil) | IRMS comment | mass (mg) | N (mg) | C (mg) | N% | C% | N (µmol) | C (µmol) | C:N (mass) | C:N (molar) | EA comment
Acquisition-0024.cf | 2023/09/13 12:22:28 | WS23-139-11MC-3 37.5-40cm | WS23-139-11MC-3 37.5-40cm | 0 | 0 | 1929 | 5.0287 | 6758 | -24.527 | 15N QC OK; DO NOT USE 13C | 36.963 | 0.043428 | 0.29952 | 0.11749 | 0.81032 | 3.0998 | 24.9391 | 6.8969 | 8.0454 | N QC OK; DO NOT USE C | N | N
Acquisition-0025.cf | 2023/09/13 12:29:34 | WS23-139-10MC-3 37.5-40cm | WS23-139-10MC-3 37.5-40cm | 0 | 0 | 1712 | 5.2628 | 6205 | -25.3366 | 15N QC OK; DO NOT USE 13C | 34.133 | 0.03832 | 0.2728 | 0.11227 | 0.79923 | 2.7352 | 22.7146 | 7.1191 | 8.3047 | N QC OK; DO NOT USE C | N | N
Acquisition-0026.cf | 2023/09/13 12:36:40 | WS23-139-10MC-3 45-47.5cm | WS23-139-10MC-3 45-47.5cm | 0 | 0 | 1713 | 4.5761 | 6135 | -25.2869 | 15N QC OK; DO NOT USE 13C | 34.737 | 0.038747 | 0.27066 | 0.11155 | 0.77918 | 2.7657 | 22.5366 | 6.9853 | 8.1486 | N QC OK; DO NOT USE C | N | N
Acquisition-0027.cf | 2023/09/13 12:43:46 | WS23-139-10MC-3 42.5-45cm | WS23-139-10MC-3 42.5-45cm | 0 | 0 | 1646 | 4.4174 | 5863 | -25.2107 | 15N QC OK; DO NOT USE 13C | 32.884 | 0.036736 | 0.25464 | 0.11171 | 0.77435 | 2.6221 | 21.2022 | 6.9317 | 8.086 | N QC OK; DO NOT USE C | N | N
Acquisition-0028.cf | 2023/09/13 12:50:52 | WS23-139-11MC-3 5.0-7.5cm | WS23-139-11MC-3 5.0-7.5cm | 0 | 0 | 1850 | 5.1726 | 6270 | -21.6561 | 15N QC OK; DO NOT USE 13C | 32.85 | 0.041411 | 0.2702 | 0.12606 | 0.82252 | 2.9558 | 22.4978 | 6.5249 | 7.6115 | N QC OK; DO NOT USE C | N | N
Acquisition-0029.cf | 2023/09/13 12:57:58 | WS23-139-11MC-3 27.5-30cm | WS23-139-11MC-3 27.5-30cm | 0 | 0 | 2017 | 5.0376 | 6808 | -22.1041 | 15N QC OK; DO NOT USE 13C | 36.859 | 0.044911 | 0.29399 | 0.12185 | 0.7976 | 3.2056 | 24.4786 | 6.546 | 7.6361 | N QC OK; DO NOT USE C | N | N
Acquisition-0030.cf | 2023/09/13 13:05:04 | WS23-139-10MC-3 17.5-20cm | WS23-139-10MC-3 17.5-20cm | 0 | 0 | 1726 | 5.638 | 6189 | -25.3895 | 15N QC OK; DO NOT USE 13C | 35.821 | 0.039124 | 0.27072 | 0.10922 | 0.75575 | 2.7926 | 22.5409 | 6.9195 | 8.0718 | N QC OK; DO NOT USE C | N | N
Acquisition-0031.cf | 2023/09/13 13:12:10 | WS23-139-10MC-3 12.5-15cm | WS23-139-10MC-3 12.5-15cm | 0 | 0 | 1657 | 4.436 | 5905 | -25.4484 | 15N QC OK; DO NOT USE 13C | 34.053 | 0.03733 | 0.2562 | 0.10962 | 0.75236 | 2.6645 | 21.3324 | 6.8632 | 8.0061 | N QC OK; DO NOT USE C | N | N
Acquisition-0032.cf | 2023/09/13 13:19:16 | WS23-139-10MC-3 32.5-35cm | WS23-139-10MC-3 32.5-35cm | 0 | 0 | 1729 | 4.5374 | 6339 | -25.4301 | 15N QC OK; DO NOT USE 13C | 35.052 | 0.038836 | 0.27327 | 0.1108 | 0.77962 | 2.772 | 22.7537 | 7.0365 | 8.2083 | N QC OK; DO NOT USE C | N | N
Acquisition-0033.cf | 2023/09/13 13:26:22 | WS23-139-11MC-3 12.5-15cm | WS23-139-11MC-3 12.5-15cm | 0 | 0 | 2088 | 4.9877 | 7189 | -21.8197 | 15N QC OK; DO NOT USE 13C | 36.487 | 0.046914 | 0.30848 | 0.12858 | 0.84544 | 3.3486 | 25.685 | 6.5754 | 7.6704 | N QC OK; DO NOT USE C | N | N
Acquisition-0034.cf | 2023/09/13 13:33:28 | WS23-139-11MC-3 32.5-35cm | WS23-139-11MC-3 32.5-35cm | 0 | 0 | 1841 | 5.0638 | 6282 | -21.9172 | 15N QC OK; DO NOT USE 13C | 35.321 | 0.0413 | 0.27022 | 0.11693 | 0.76503 | 2.9479 | 22.4993 | 6.5428 | 7.6323 | N QC OK; DO NOT USE C | N | N
Acquisition-0035.cf | 2023/09/13 13:40:34 | WS23-139-11MC-3 15-17.5cm | WS23-139-11MC-3 15-17.5cm | 0 | 0 | 2013 | 5.0652 | 6863 | -21.7862 | 15N QC OK; DO NOT USE 13C | 35.682 | 0.045439 | 0.29629 | 0.12734 | 0.83035 | 3.2433 | 24.67 | 6.5205 | 7.6064 | N QC OK; DO NOT USE C | N | N
Acquisition-0036.cf | 2023/09/13 13:47:40 | WS23-139-10MC-3 7.5-10cm | WS23-139-10MC-3 7.5-10cm | 0 | 0 | 1732 | 4.5859 | 6337 | -25.4311 | 15N QC OK; DO NOT USE 13C | 34.777 | 0.038234 | 0.26416 | 0.10994 | 0.75958 | 2.7291 | 21.9948 | 6.9089 | 8.0595 | N QC OK; DO NOT USE C | N | N
Acquisition-0037.cf | 2023/09/13 13:54:46 | WS23-139-10MC-3 25-27.5cm | WS23-139-10MC-3 25-27.5cm | 0 | 0 | 1706 | 4.5806 | 6313 | -25.421 | 15N QC OK; DO NOT USE 13C | 34.009 | 0.037465 | 0.26043 | 0.11016 | 0.76575 | 2.6742 | 21.684 | 6.9511 | 8.1086 | N QC OK; DO NOT USE C | N | N
Acquisition-0038.cf | 2023/09/13 14:01:53 | WS23-139-11MC-3 0-2.5cm | WS23-139-11MC-3 0-2.5cm | 0 | 0 | 2004 | 4.9201 | 7031 | -21.6429 | 15N QC OK; DO NOT USE 13C | 34.503 | 0.04386 | 0.28973 | 0.12712 | 0.83971 | 3.1307 | 24.1237 | 6.6056 | 7.7057 | N QC OK; DO NOT USE C | N | N
Acquisition-0039.cf | 2023/09/13 14:09:00 | WS23-139-10MC-3 27.5-30cm | WS23-139-10MC-3 27.5-30cm | 0 | 0 | 1741 | 4.5444 | 6415 | -25.4453 | 15N QC OK; DO NOT USE 13C | 34.655 | 0.037935 | 0.26484 | 0.10947 | 0.76422 | 2.7077 | 22.0517 | 6.9814 | 8.144 | N QC OK; DO NOT USE C | N | N
Acquisition-0040.cf | 2023/09/13 14:16:07 | WS23-139-10MC-3 20-22.5cm | WS23-139-10MC-3 20-22.5cm | 0 | 0 | 1751 | 4.5373 | 6618 | -25.4128 | 15N QC OK; DO NOT USE 13C | 35.269 | 0.038387 | 0.2724 | 0.10884 | 0.77234 | 2.74 | 22.6809 | 7.0961 | 8.2778 | N QC OK; DO NOT USE C | N | N
Acquisition-0041.cf | 2023/09/13 14:23:14 | WS23-139-11MC-3 2.5-5.0cm | WS23-139-11MC-3 2.5-5.0cm | 0 | 0 | 2141 | 4.9618 | 7639 | -21.7415 | 15N QC OK; DO NOT USE 13C | 36.881 | 0.046578 | 0.31411 | 0.12629 | 0.85168 | 3.3247 | 26.1539 | 6.7437 | 7.8667 | N QC OK; DO NOT USE C | N | N
Acquisition-0056.cf | 2023/09/14 09:59:28 | WS23-139-10MC-3 2.5-5cm | WS23-139-10MC-3 2.5-5cm | 0 | 0 | 1864 | 4.9219 | 6964 | -25.4881 | 15N QC OK; DO NOT USE 13C | 35.947 | 0.039362 | 0.29019 | 0.1095 | 0.80726 | 2.8096 | 24.1621 | 7.3723 | 8.6 | N QC OK; DO NOT USE C, C:N | N | N
Acquisition-0057.cf | 2023/09/14 10:06:34 | WS23-139-10MC-3 15-17.5cm | WS23-139-10MC-3 15-17.5cm | 0 | 0 | 1748 | 4.683 | 6426 | -25.3574 | 15N QC OK; DO NOT USE 13C | 35.022 | 0.037193 | 0.26756 | 0.1062 | 0.76396 | 2.6548 | 22.2778 | 7.1936 | 8.3916 | N QC OK; DO NOT USE C, C:N | N | N
Acquisition-0058.cf | 2023/09/14 10:13:40 | WS23-139-11MC-3 25-27.5cm | WS23-139-11MC-3 25-27.5cm | 0 | 0 | 2012 | 4.9791 | 7207 | -22.2746 | 15N QC OK; DO NOT USE 13C | 36.884 | 0.043031 | 0.29835 | 0.11667 | 0.80889 | 3.0715 | 24.842 | 6.9334 | 8.088 | N QC OK; DO NOT USE C, C:N | N | N
Acquisition-0059.cf | 2023/09/14 10:20:46 | WS23-139-10MC-3 40-42.5cm | WS23-139-10MC-3 40-42.5cm | 0 | 0 | 1729 | 4.6916 | 6648 | -25.2638 | 15N QC OK; DO NOT USE 13C | 34.492 | 0.036972 | 0.27514 | 0.10719 | 0.79769 | 2.639 | 22.9092 | 7.4418 | 8.6811 | N QC OK; DO NOT USE C, C:N | N | N
Acquisition-0060.cf | 2023/09/14 10:27:53 | WS23-139-11MC-3 5-7.5cm | WS23-139-11MC-3 5-7.5cm | 0 | 0 | 1766 | 4.7283 | 6482 | -25.3565 | 15N QC OK; DO NOT USE 13C | 34.822 | 0.037231 | 0.26689 | 0.10692 | 0.76644 | 2.6575 | 22.2224 | 7.1684 | 8.3622 | N QC OK; DO NOT USE C, C:N | N | N
Acquisition-0061.cf | 2023/09/14 10:35:00 | WS23-139-11MC-3 20-22.5cm | WS23-139-11MC-3 20-22.5cm | 0 | 0 | 1870 | 5.0248 | 6564 | -22.2479 | 15N QC OK; DO NOT USE 13C | 33.945 | 0.039856 | 0.27119 | 0.11741 | 0.79891 | 2.8448 | 22.5805 | 6.8043 | 7.9374 | N QC OK; DO NOT USE C, C:N | N | N
Acquisition-0062.cf | 2023/09/14 10:42:06 | WS23-139-11MC-3 17.5-20cm | WS23-139-11MC-3 17.5-20cm | 0 | 0 | 1833 | 4.9424 | 6589 | -22.0324 | 15N QC OK; DO NOT USE 13C | 33.961 | 0.039693 | 0.27208 | 0.11688 | 0.80116 | 2.8332 | 22.6546 | 6.8547 | 7.9962 | N QC OK; DO NOT USE C, C:N | N | N
Acquisition-0063.cf | 2023/09/14 10:49:12 | WS23-139-10MC-3 0-2.5cm | WS23-139-10MC-3 0-2.5cm | 0 | 0 | 1775 | 4.6944 | 6675 | -25.0432 | 15N QC OK; DO NOT USE 13C | 35.4 | 0.037992 | 0.27687 | 0.10732 | 0.78211 | 2.7118 | 23.053 | 7.2874 | 8.501 | N QC OK; DO NOT USE C, C:N | N | N
Acquisition-0064.cf | 2023/09/14 10:56:18 | WS23-139-10MC-3 35-37.5cm | WS23-139-10MC-3 35-37.5cm | 0 | 0 | 1778 | 4.7396 | 7079 | -25.3547 | 15N QC OK; DO NOT USE 13C | 36.149 | 0.038517 | 0.29325 | 0.10655 | 0.81123 | 2.7493 | 24.4174 | 7.6135 | 8.8814 | N QC OK; DO NOT USE C, C:N | N | N
Acquisition-0065.cf | 2023/09/14 11:03:24 | WS23-139-01MC-3 10-12.5cm | WS23-139-01MC-3 10-12.5cm | 0 | 0 | 628 | 4.3842 | 2143 | -25.6763 | 15N QC NOK: use discretion (N2 mV < 10x blank [~500mV]); DO NOT USE 13C | 35.395 | 0.013518 | 0.089832 | 0.038192 | 0.2538 | 0.96488 | 7.4798 | 6.6453 | 7.752 | N QC NOK: use discretion N≤LOQ (12µg); DO NOT USE C, C:N | N | N
Acquisition-0066.cf | 2023/09/14 11:10:31 | WS23-139-16MC-3 20-22.5cm | WS23-139-16MC-3 20-22.5cm | 0 | 0 | 1587 | 5.4376 | 6860 | -19.8828 | 15N QC OK; DO NOT USE 13C | 34.088 | 0.034162 | 0.28575 | 0.10022 | 0.83827 | 2.4384 | 23.7927 | 8.3645 | 9.7574 | N QC OK; DO NOT USE C, C:N | N | N
Acquisition-0067.cf | 2023/09/14 11:17:38 | WS23-139-01MC-3 22.5-25cm | WS23-139-01MC-3 22.5-25cm | 0 | 0 | 477 | 3.6926 | 1444 | -25.9271 | 15N QC NOK: use discretion (N2 mV < 10x blank [~500mV]); DO NOT USE 13C | 35.74 | 0.010209 | 0.061032 | 0.028564 | 0.17077 | 0.72868 | 5.0817 | 5.9784 | 6.9739 | N QC NOK: use discretion N≤LOQ (12µg); DO NOT USE C, C:N | N | N
Acquisition-0068.cf | 2023/09/14 11:24:45 | WS23-139-11MC-3 22.5-25cm | WS23-139-11MC-3 22.5-25cm | 0 | 0 | 1910 | 5.0619 | 6998 | -22.2861 | 15N QC OK; DO NOT USE 13C | 36.283 | 0.041596 | 0.29346 | 0.11464 | 0.80882 | 2.9691 | 24.4349 | 7.055 | 8.2299 | N QC OK; DO NOT USE C, C:N | N | N
Acquisition-0069.cf | 2023/09/14 11:31:51 | WS23-139-01MC-3 2.5-5cm | WS23-139-01MC-3 2.5-5cm | 0 | 0 | 379 | 4.1875 | 1703 | -27.2644 | 15N QC NOK: use discretion (N2 mV < 10x blank [~500mV]); DO NOT USE 13C | 35.661 | 0.0077017 | 0.072333 | 0.021597 | 0.20283 | 0.54973 | 6.0227 | 9.3918 | 10.9558 | N QC NOK: use discretion N≤LOQ (12µg); DO NOT USE C, C:N | N | N
Acquisition-0070.cf | 2023/09/14 11:38:58 | WS23-139-01MC-3 12.5-15cm | WS23-139-01MC-3 12.5-15cm | 0 | 0 | 428 | 4.4636 | 1079 | -25.6458 | 15N QC NOK: use discretion (N2 mV < 10x blank [~500mV]); DO NOT USE 13C | 36.535 | 0.0092167 | 0.046764 | 0.025227 | 0.128 | 0.65786 | 3.8937 | 5.0738 | 5.9188 | N QC NOK: use discretion N≤LOQ (12µg); DO NOT USE C, C:N | N | N
Acquisition-0071.cf | 2023/09/14 11:46:05 | WS23-139-10MC-3 47.5-50cm | WS23-139-10MC-3 47.5-50cm | 0 | 0 | 1658 | 4.7948 | 6274 | -25.0827 | 15N QC OK; DO NOT USE 13C | 35.348 | 0.036139 | 0.26501 | 0.10224 | 0.74971 | 2.5795 | 22.0657 | 7.3331 | 8.5543 | N QC OK; DO NOT USE C, C:N | N | N
Acquisition-0072.cf | 2023/09/14 11:53:11 | WS23-139-11MC-3 10-12.5cm | WS23-139-11MC-3 10-12.5cm | 0 | 0 | 2005 | 5.1587 | 7288 | -21.6162 | 15N QC OK; DO NOT USE 13C | 35.753 | 0.043596 | 0.30739 | 0.12194 | 0.85977 | 3.1118 | 25.5949 | 7.0509 | 8.2251 | N QC OK; DO NOT USE C, C:N | N | N
Acquisition-0073.cf | 2023/09/14 12:00:18 | WS23-139-01MC-3 17.5-20cm | WS23-139-01MC-3 17.5-20cm | 0 | 0 | 435 | 4.3803 | 1208 | -25.6327 | 15N QC NOK: use discretion (N2 mV < 10x blank [~500mV]); DO NOT USE 13C | 36.109 | 0.0092357 | 0.051774 | 0.025577 | 0.14338 | 0.65922 | 4.3109 | 5.6059 | 6.5394 | N QC NOK: use discretion N≤LOQ (12µg); DO NOT USE C, C:N | N | N
Acquisition-0088.cf | 2023/09/15 10:17:21 | WS23-139-16MC-3 10-12.5cm | WS23-139-16MC-3 10-12.5cm | 0 | 0 | 1684 | 5.2462 | 7007 | -20.2049 | 15N QC OK; DO NOT USE 13C | 36.055 | 0.035984 | 0.29949 | 0.099804 | 0.83064 | 2.5685 | 24.9366 | 8.3228 | 9.7088 | N QC OK; DO NOT USE C, C:N | N | N
Acquisition-0089.cf | 2023/09/15 10:24:28 | WS23-139-01MC-3 7.5-10cm | WS23-139-01MC-3 7.5-10cm | 0 | 0 | 1102 | 4.5015 | 4897 | -26.7849 | 15N QC OK; DO NOT USE 13C | 35.716 | 0.023252 | 0.2074 | 0.065104 | 0.58069 | 1.6597 | 17.269 | 8.9195 | 10.4048 | N QC OK; DO NOT USE C, C:N | N | N
Acquisition-0090.cf | 2023/09/15 10:31:34 | WS23-139-16MC-3 22.5-25cm | WS23-139-16MC-3 22.5-25cm | 0 | 0 | 1703 | 5.4528 | 6887 | -19.8234 | 15N QC OK; DO NOT USE 13C | 35.427 | 0.036545 | 0.2936 | 0.10315 | 0.82876 | 2.6085 | 24.4466 | 8.0341 | 9.372 | N QC OK; DO NOT USE C, C:N | N | N
Acquisition-0091.cf | 2023/09/15 10:38:40 | WS23-139-01MC-3 25-27.5cm | WS23-139-01MC-3 25-27.5cm | 0 | 0 | 598 | 4.0079 | 1565 | -25.8101 | 15N QC NOK: use discretion (N2 mV < 10x blank [~500mV]); DO NOT USE 13C | 34.627 | 0.01234 | 0.065822 | 0.035638 | 0.19009 | 0.88083 | 5.4806 | 5.3339 | 6.2221 | N QC OK; DO NOT USE C, C:N | N | N
Acquisition-0092.cf | 2023/09/15 10:45:47 | WS23-139-01MC-3 0-2.5cm | WS23-139-01MC-3 0-2.5cm | 0 | 0 | 767 | 3.9046 | 3522 | -26.9115 | 15N QC OK; DO NOT USE 13C | 36.233 | 0.016021 | 0.14908 | 0.044215 | 0.41145 | 1.1435 | 12.4131 | 9.3056 | 10.8552 | N QC OK; DO NOT USE C, C:N | N | N
Acquisition-0093.cf | 2023/09/15 10:52:54 | WS23-139-11MC-3 35-37.5cm | WS23-139-11MC-3 35-37.5cm | 0 | 0 | 1908 | 5.1376 | 6527 | -22.2146 | 15N QC OK; DO NOT USE 13C | 35.336 | 0.040512 | 0.27372 | 0.11465 | 0.77462 | 2.8916 | 22.791 | 6.7566 | 7.8817 | N QC OK; DO NOT USE C, C:N | N | N
Acquisition-0094.cf | 2023/09/15 11:00:00 | WS23-139-16MC-3 25-27.5cm | WS23-139-16MC-3 25-27.5cm | 0 | 0 | 1757 | 5.763 | 7067 | -19.8467 | 15N QC OK; DO NOT USE 13C | 35.562 | 0.037225 | 0.29804 | 0.10468 | 0.83809 | 2.657 | 24.8161 | 8.0066 | 9.3399 | N QC OK; DO NOT USE C, C:N | N | N
Acquisition-0095.cf | 2023/09/15 11:07:06 | WS23-139-16MC-3 17.5-20cm | WS23-139-16MC-3 17.5-20cm | 0 | 0 | 1720 | 5.3913 | 6934 | -20.0403 | 15N QC OK; DO NOT USE 13C | 36.072 | 0.036789 | 0.29569 | 0.10199 | 0.81972 | 2.6259 | 24.6202 | 8.0373 | 9.3758 | N QC OK; DO NOT USE C, C:N | N | N
Acquisition-0096.cf | 2023/09/15 11:14:13 | WS23-139-16MC-3 12.5-15cm | WS23-139-16MC-3 12.5-15cm | 0 | 0 | 1625 | 5.1628 | 6750 | -20.0301 | 15N QC OK; DO NOT USE 13C | 34.897 | 0.034869 | 0.28832 | 0.09992 | 0.8262 | 2.4889 | 24.0064 | 8.2686 | 9.6456 | N QC OK; DO NOT USE C, C:N | N | N
Acquisition-0097.cf | 2023/09/15 11:21:19 | WS23-139-01MC-3 5-7.5cm | WS23-139-01MC-3 5-7.5cm | 0 | 0 | 650 | 3.6452 | 3627 | -27.651 | 15N QC NOK: use discretion (N2 mV < 10x blank [~500mV]); DO NOT USE 13C | 33.839 | 0.013412 | 0.15387 | 0.039636 | 0.45471 | 0.95735 | 12.8119 | 11.4722 | 13.3827 | N QC OK; DO NOT USE C, C:N | N | N
Acquisition-0098.cf | 2023/09/15 11:28:26 | WS23-139-01MC-3 27.5-30cm | WS23-139-01MC-3 27.5-30cm | 0 | 0 | 506 | 3.6757 | 1246 | -25.6972 | 15N QC NOK: use discretion (N2 mV < 10x blank [~500mV]); DO NOT USE 13C | 36.166 | 0.010589 | 0.052955 | 0.02928 | 0.14642 | 0.75585 | 4.4092 | 5.0007 | 5.8334 | N QC NOK: use discretion N≤LOQ (12µg); DO NOT USE C, C:N | N | N
Acquisition-0099.cf | 2023/09/15 11:35:33 | WS23-139-10MC-3 22.5-25cm | WS23-139-10MC-3 22.5-25cm | 0 | 0 | 1771 | 4.659 | 6557 | -25.4607 | 15N QC OK; DO NOT USE 13C | 35.842 | 0.037971 | 0.27571 | 0.10594 | 0.76923 | 2.7103 | 22.9566 | 7.261 | 8.4702 | N QC OK; DO NOT USE C, C:N | N | N
Acquisition-0100.cf | 2023/09/15 11:42:40 | WS23-139-01MC-3 15-17.5cm | WS23-139-01MC-3 15-17.5cm | 0 | 0 | 529 | 3.8668 | 1493 | -25.818 | 15N QC NOK: use discretion (N2 mV < 10x blank [~500mV]); DO NOT USE 13C | 35.336 | 0.011345 | 0.063725 | 0.032105 | 0.18034 | 0.80976 | 5.306 | 5.6171 | 6.5525 | N QC NOK: use discretion N≤LOQ (12µg); DO NOT USE C, C:N | N | N
Acquisition-0101.cf | 2023/09/15 11:49:47 | WS23-139-10MC-3 30-32.5cm | WS23-139-10MC-3 30-32.5cm | 0 | 0 | 1735 | 4.776 | 6381 | -25.6006 | 15N QC OK; DO NOT USE 13C | 34.562 | 0.037226 | 0.26972 | 0.10771 | 0.78039 | 2.6571 | 22.4578 | 7.2455 | 8.4521 | N QC OK; DO NOT USE C, C:N | N | N
Acquisition-0102.cf | 2023/09/15 11:56:54 | WS23-139-16MC-3 15-17.5cm | WS23-139-16MC-3 15-17.5cm | 0 | 0 | 1654 | 5.3966 | 7114 | -20.0212 | 15N QC OK; DO NOT USE 13C | 35.704 | 0.035571 | 0.29944 | 0.099628 | 0.83867 | 2.539 | 24.9323 | 8.418 | 9.8198 | N QC OK; DO NOT USE C, C:N | N | N
Acquisition-0103.cf | 2023/09/15 12:04:07 | WS23-139-11MC-3 30-32.5cm | WS23-139-11MC-3 30-32.5cm | 0 | 0 | 1908 | 4.9492 | 6915 | -22.2606 | 15N QC OK; DO NOT USE 13C | 35.879 | 0.041117 | 0.29114 | 0.1146 | 0.81146 | 2.9349 | 24.2418 | 7.0808 | 8.26 | N QC OK; DO NOT USE C, C:N | N | N
Acquisition-0104.cf | 2023/09/15 12:11:13 | WS23-139-01MC-3 20-22.5cm | WS23-139-01MC-3 20-22.5cm | 0 | 0 | 447 | 4.6217 | 1171 | -25.5763 | 15N QC NOK: use discretion (N2 mV < 10x blank [~500mV]); DO NOT USE 13C | 35.813 | 0.0095717 | 0.049681 | 0.026727 | 0.13872 | 0.6832 | 4.1366 | 5.1904 | 6.0548 | N QC NOK: use discretion N≤LOQ (12µg); DO NOT USE C, C:N | N | N
Acquisition-0105.cf | 2023/09/15 12:18:20 | WS23-139-11MC-3 7.5-10cm | WS23-139-11MC-3 7.5-10cm | 0 | 0 | 2022 | 5.2957 | 7136 | -21.8132 | 15N QC OK; DO NOT USE 13C | 35.892 | 0.04347 | 0.30207 | 0.12111 | 0.84161 | 3.1028 | 25.1515 | 6.949 | 8.1062 | N QC OK; DO NOT USE C, C:N | N | N
Acquisition-0216.cf | 2023/09/29 12:25:41 | WS23-139-05MC-3 50-52.5cm | WS23-139-05MC-3 50-52.5cm | 0 | 0 | 1709 | 3.7028 | 6338 | -26.5516 | 15N QC OK; DO NOT USE 13C | 43.181 | 0.036473 | 0.26088 | 0.084466 | 0.60416 | 2.6034 | 21.7221 | 7.1527 | 8.3439 | N QC OK; DO NOT USE C, C:N | N | N
Acquisition-0217.cf | 2023/09/29 12:32:47 | WS23-139-09MC-3 1-2.5cm | WS23-139-09MC-3 1-2.5cm | 0 | 0 | 2307 | 5.0277 | 8638 | -23.2739 | 15N QC OK; DO NOT USE 13C | 44.641 | 0.049241 | 0.35662 | 0.1103 | 0.79887 | 3.5147 | 29.6939 | 7.2425 | 8.4485 | N QC OK; DO NOT USE C, C:N | N | N
Acquisition-0218.cf | 2023/09/29 12:39:54 | WS23-139-18MC-3 0-2.5cm | WS23-139-18MC-3 0-2.5cm | 0 | 0 | 2087 | 4.5193 | 9190 | -18.1513 | 15N QC OK; DO NOT USE 13C | 43.134 | 0.043784 | 0.37332 | 0.10151 | 0.8655 | 3.1252 | 31.0845 | 8.5265 | 9.9464 | N QC OK; DO NOT USE C, C:N | N | N
Acquisition-0219.cf | 2023/09/29 12:47:01 | WS23-139-09MC-3 5-7.5cm | WS23-139-09MC-3 5-7.5cm | 0 | 0 | 2033 | 5.0277 | 7557 | -22.7921 | 15N QC OK; DO NOT USE 13C | 42.304 | 0.043305 | 0.30622 | 0.10237 | 0.72385 | 3.091 | 25.4968 | 7.0712 | 8.2488 | N QC OK; DO NOT USE C, C:N | N | N
Acquisition-0220.cf | 2023/09/29 12:54:07 | WS23-139-09MC-3 7.5-10cm | WS23-139-09MC-3 7.5-10cm | 0 | 0 | 2082 | 5.0814 | 7466 | -22.999 | 15N QC OK; DO NOT USE 13C | 43.667 | 0.044632 | 0.30712 | 0.10221 | 0.70332 | 3.1857 | 25.5718 | 6.8811 | 8.027 | N QC OK; DO NOT USE C, C:N | N | N
Acquisition-0221.cf | 2023/09/29 13:01:14 | WS23-139-18MC-3 20-22.5cm | WS23-139-18MC-3 20-22.5cm | 0 | 0 | 1957 | 5.2735 | 9222 | -17.2994 | 15N QC OK; DO NOT USE 13C | 41.581 | 0.041314 | 0.37322 | 0.099358 | 0.89757 | 2.9489 | 31.0756 | 9.0337 | 10.538 | N QC OK; DO NOT USE C, C:N | N | N
Acquisition-0222.cf | 2023/09/29 13:08:20 | WS23-139-08MC-3 30-32.5cm | WS23-139-08MC-3 30-32.5cm | 0 | 0 | 1506 | 4.4822 | 10797 |  | 15N QC OK; DO NOT USE 13C | 42.325 | 0.031784 | 0.4381 | 0.075095 | 1.0351 | 2.2687 | 36.4778 | 13.7837 | 16.079 | N QC OK; DO NOT USE C, C:N | N | N
Acquisition-0223.cf | 2023/09/29 13:15:26 | WS23-139-05MC-3 37.5-40cm | WS23-139-05MC-3 37.5-40cm | 0 | 0 | 1492 | 4.862 | 6080 | -26.3823 | 15N QC OK; DO NOT USE 13C | 43.568 | 0.032102 | 0.24671 | 0.073683 | 0.56626 | 2.2914 | 20.5419 | 7.685 | 8.9648 | N QC OK; DO NOT USE C, C:N | N | N
Acquisition-0224.cf | 2023/09/29 13:22:33 | WS23-139-05MC-3 42.5-45cm | WS23-139-05MC-3 42.5-45cm | 0 | 0 | 1408 | 4.4741 | 5926 | -26.4827 | 15N QC OK; DO NOT USE 13C | 43.104 | 0.030278 | 0.23998 | 0.070243 | 0.55676 | 2.1611 | 19.9821 | 7.9262 | 9.2461 | N QC OK; DO NOT USE C, C:N | N | N
Acquisition-0225.cf | 2023/09/29 13:29:40 | WS23-139-18MC-3 2.5-5cm | WS23-139-18MC-3 2.5-5cm | 0 | 0 | 2525 | 5.4316 | 10465 |  | 15N QC OK; DO NOT USE 13C | 41.741 | 0.05292 | 0.42504 | 0.12678 | 1.0183 | 3.7773 | 35.3902 | 8.0317 | 9.3692 | N QC OK; DO NOT USE C, C:N | N | N
Acquisition-0226.cf | 2023/09/29 13:36:47 | WS23-139-18MC-3 17.5-20cm | WS23-139-18MC-3 17.5-20cm | 0 | 0 | 1966 | 5.2237 | 9005 | -17.5084 | 15N QC OK; DO NOT USE 13C | 40.989 | 0.041081 | 0.36219 | 0.10022 | 0.88362 | 2.9322 | 30.157 | 8.8164 | 10.2846 | N QC OK; DO NOT USE C, C:N | N | N
Acquisition-0227.cf | 2023/09/29 13:43:54 | WS23-139-16MC-3 30-32.5cm | WS23-139-16MC-3 30-32.5cm | 0 | 0 | 2087 | 5.8811 | 8804 | -19.2426 | 15N QC OK; DO NOT USE 13C | 42.54 | 0.044545 | 0.35821 | 0.10471 | 0.84205 | 3.1795 | 29.8257 | 8.0415 | 9.3807 | N QC OK; DO NOT USE C, C:N | N | N
Acquisition-0228.cf | 2023/09/29 13:51:01 | WS23-139-17MC-3 47.5-48.75cm | WS23-139-17MC-3 47.5-48.75cm | 0 | 0 | 3325 | 5.4924 | 13997 |  | 15N QC OK; DO NOT USE 13C | 44.744 | 0.068568 | 0.66853 | 0.15324 | 1.4941 | 4.8942 | 55.6643 | 9.7499 | 11.3735 | N QC OK; DO NOT USE C, C:N | N | N
Acquisition-0229.cf | 2023/09/29 13:58:07 | WS23-139-05MC-3 45-47.5cm | WS23-139-05MC-3 45-47.5cm | 0 | 0 | 1492 | 4.7262 | 5864 | -26.1429 | 15N QC OK; DO NOT USE 13C | 41.424 | 0.032278 | 0.23779 | 0.077921 | 0.57404 | 2.3039 | 19.7992 | 7.3669 | 8.5937 | N QC OK; DO NOT USE C, C:N | N | N
Acquisition-0230.cf | 2023/09/29 14:05:14 | WS23-139-05MC-3 52.5-55cm | WS23-139-05MC-3 52.5-55cm | 0 | 0 | 1669 | 4.7078 | 6511 | -25.8721 | 15N QC OK; DO NOT USE 13C | 43.245 | 0.036193 | 0.26292 | 0.083693 | 0.60797 | 2.5834 | 21.8914 | 7.2642 | 8.4739 | N QC OK; DO NOT USE C, C:N | N | N
Acquisition-0231.cf | 2023/09/29 14:12:20 | WS23-139-05MC-3 30-32.5cm | WS23-139-05MC-3 30-32.5cm | 0 | 0 | 1555 | 4.5631 | 6509 | -26.224 | 15N QC OK; DO NOT USE 13C | 43.814 | 0.034267 | 0.26353 | 0.078211 | 0.60148 | 2.4459 | 21.9428 | 7.6905 | 8.9712 | N QC OK; DO NOT USE C, C:N | N | N
Acquisition-0232.cf | 2023/09/29 14:19:27 | WS23-139-18MC-3 7.5-10cm | WS23-139-18MC-3 7.5-10cm | 0 | 0 | 2353 | 5.3243 | 10299 |  | 15N QC OK; DO NOT USE 13C | 44.505 | 0.049876 | 0.41409 | 0.11207 | 0.93044 | 3.5601 | 34.479 | 8.3024 | 9.6849 | N QC OK; DO NOT USE C, C:N | N | N
Acquisition-0233.cf | 2023/09/29 14:26:33 | WS23-139-16MC-3 32.5-35cm | WS23-139-16MC-3 32.5-35cm | 0 | 0 | 2016 | 5.8683 | 8636 | -19.2152 | 15N QC OK; DO NOT USE 13C | 40.87 | 0.042571 | 0.34658 | 0.10416 | 0.84802 | 3.0386 | 28.858 | 8.1413 | 9.497 | N QC OK; DO NOT USE C, C:N | N | N
Acquisition-0147.cf | 2023/10/04 10:13:04 | WS23-139-16MC-3 35-36cm | WS23-139-16MC-3 35-36cm | 0 | 0 | 2112 | 6.1176 | 8495 | -19.8074 | 15N QC OK; DO NOT USE 13C | 41.207 | 0.04414 | 0.34648 | 0.10712 | 0.84084 | 3.1506 | 28.8496 | 7.8496 | 9.1568 | N QC OK; DO NOT USE C, C:N | N | N
Acquisition-0148.cf | 2023/10/04 10:20:10 | WS23-139-05MC-3 25-27.5cm | WS23-139-05MC-3 25-27.5cm | 0 | 0 | 1426 | 4.4263 | 5403 | -26.5675 | 15N QC OK; DO NOT USE 13C | 40.569 | 0.029537 | 0.21991 | 0.072808 | 0.54207 | 2.1083 | 18.3108 | 7.4452 | 8.685 | N QC OK; DO NOT USE C, C:N | N | N
Acquisition-0149.cf | 2023/10/04 10:27:15 | WS23-139-08MC-3 25-27.5cm | WS23-139-08MC-3 25-27.5cm | 0 | 0 | 1730 | 4.7056 | 10601 |  | 15N QC OK; DO NOT USE 13C | 43.977 | 0.03575 | 0.42746 | 0.081293 | 0.972 | 2.5518 | 35.5917 | 11.9567 | 13.9479 | N QC OK; DO NOT USE C, C:N | N | N
Acquisition-0150.cf | 2023/10/04 10:34:21 | WS23-139-05MC-3 40-42.5cm | WS23-139-05MC-3 40-42.5cm | 0 | 0 | 1400 | 4.4807 | 6647 | -26.8785 | 15N QC OK; DO NOT USE 13C | 44.52 | 0.029046 | 0.26773 | 0.065242 | 0.60136 | 2.0732 | 22.2919 | 9.2173 | 10.7523 | N QC OK; DO NOT USE C, C:N | N | N
Acquisition-0151.cf | 2023/10/04 10:41:28 | WS23-139-18MC-3 5-7.5cm | WS23-139-18MC-3 5-7.5cm | 0 | 0 | 2470 | 5.4969 | 10039 |  | 15N QC OK; DO NOT USE 13C | 42.335 | 0.051819 | 0.41462 | 0.1224 | 0.97937 | 3.6987 | 34.5228 | 8.0013 | 9.3337 | N QC OK; DO NOT USE C, C:N | N | N
Acquisition-0152.cf | 2023/10/04 10:48:34 | WS23-139-09MC-3 2.5-5cm | WS23-139-09MC-3 2.5-5cm | 0 | 0 | 2159 | 4.914 | 7997 | -23.0065 | 15N QC OK; DO NOT USE 13C | 42.848 | 0.045287 | 0.32158 | 0.10569 | 0.75051 | 3.2325 | 26.7759 | 7.1009 | 8.2834 | N QC OK; DO NOT USE C, C:N | N | N
Acquisition-0153.cf | 2023/10/04 10:55:40 | WS23-139-18MC-3 15-17.5cm | WS23-139-18MC-3 15-17.5cm | 0 | 0 | 2323 | 5.1604 | 9763 |  | 15N QC OK; DO NOT USE 13C | 41.948 | 0.048921 | 0.39911 | 0.11662 | 0.95143 | 3.4919 | 33.2311 | 8.1582 | 9.5167 | N QC OK; DO NOT USE C, C:N | N | N
Acquisition-0154.cf | 2023/10/04 11:02:45 | WS23-139-18MC-3 12.5-15cm | WS23-139-18MC-3 12.5-15cm | 0 | 0 | 2182 | 5.2264 | 8795 | -19.7515 | 15N QC OK; DO NOT USE 13C | 41.599 | 0.045513 | 0.35682 | 0.10941 | 0.85775 | 3.2486 | 29.71 | 7.84 | 9.1455 | N QC OK; DO NOT USE C, C:N | N | N
Acquisition-0155.cf | 2023/10/04 11:09:51 | WS23-139-05MC-3 35-37.5cm | WS23-139-05MC-3 35-37.5cm | 0 | 0 | 1512 | 4.6595 | 6432 | -26.844 | 15N QC OK; DO NOT USE 13C | 41.579 | 0.03199 | 0.2603 | 0.076938 | 0.62603 | 2.2834 | 21.6735 | 8.1369 | 9.4919 | N QC OK; DO NOT USE C, C:N | N | N
Acquisition-0156.cf | 2023/10/04 11:16:56 | WS23-139-05MC-3 47.5-50cm | WS23-139-05MC-3 47.5-50cm | 0 | 0 | 1741 | 4.7067 | 6767 | -26.5258 | 15N QC OK; DO NOT USE 13C | 41.892 | 0.036648 | 0.27307 | 0.087482 | 0.65184 | 2.6158 | 22.7369 | 7.4512 | 8.692 | N QC OK; DO NOT USE C, C:N | N | N
Acquisition-0157.cf | 2023/10/04 11:24:03 | WS23-139-05MC-3 32.5-35cm | WS23-139-05MC-3 32.5-35cm | 0 | 0 | 1698 | 4.7106 | 6844 | -26.5441 | 15N QC OK; DO NOT USE 13C | 40.738 | 0.035668 | 0.27635 | 0.087554 | 0.67835 | 2.5459 | 23.0097 | 7.7477 | 9.038 | N QC OK; DO NOT USE C, C:N | N | N
Acquisition-0158.cf | 2023/10/04 11:31:10 | WS23-139-08MC-3 40-40.5cm | WS23-139-08MC-3 40-40.5cm | 0 | 0 | 1407 | 4.6125 | 11061 |  | 15N QC OK; DO NOT USE 13C | 46.007 | 0.029229 | 0.4503 | 0.063531 | 0.97876 | 2.0863 | 37.4935 | 15.4061 | 17.9716 | N QC OK; DO NOT USE C, C:N | N | N
Acquisition-0159.cf | 2023/10/04 11:38:16 | WS23-139-09MC-3 0-1cm | WS23-139-09MC-3 0-1cm | 0 | 0 | 2124 | 5.0456 | 8348 | -22.7859 | 15N QC OK; DO NOT USE 13C | 40.54 | 0.044254 | 0.33296 | 0.10916 | 0.8213 | 3.1588 | 27.7233 | 7.5237 | 8.7766 | N QC OK; DO NOT USE C, C:N | N | N
Acquisition-0160.cf | 2023/10/04 11:45:22 | WS23-139-18MC-3 10-12.5cm | WS23-139-18MC-3 10-12.5cm | 0 | 0 | 1756 | 4.9986 | 8609 | -17.1217 | 15N QC OK; DO NOT USE 13C | 42.632 | 0.0371 | 0.34299 | 0.087024 | 0.80454 | 2.6481 | 28.5588 | 9.2451 | 10.7846 | N QC OK; DO NOT USE C, C:N | N | N
Acquisition-0161.cf | 2023/10/04 11:52:28 | WS23-139-17MC-3 45-47.5cm | WS23-139-17MC-3 45-47.5cm | 0 | 0 | 3310 | 5.2005 | 13998 |  | 15N QC OK; DO NOT USE 13C | 41.116 | 0.066944 |  | 0.16282 |  | 4.7783 |  |  |  | N QC OK; DO NOT USE C, C:N | N | N
Acquisition-0162.cf | 2023/10/04 11:59:33 | WS23-139-09MC-3 10-12.5cm | WS23-139-09MC-3 10-12.5cm | 0 | 0 | 2315 | 5.4703 | 9398 | -21.1096 | 15N QC OK; DO NOT USE 13C | 43.174 | 0.04818 | 0.3757 | 0.1116 | 0.87019 | 3.439 | 31.282 | 7.7977 | 9.0963 | N QC OK; DO NOT USE C, C:N | N | N
Acquisition-0163.cf | 2023/10/04 12:06:39 | WS23-139-08MC-3 27.5-30cm | WS23-139-08MC-3 27.5-30cm | 0 | 0 | 1466 | 4.3955 | 10647 | -10.2356 | 15N QC OK; DO NOT USE 13C | 40.996 | 0.030681 | 0.43101 | 0.074839 | 1.0514 | 2.1899 | 35.8879 | 14.0483 | 16.3878 | N QC OK; DO NOT USE C, C:N | N | N
Acquisition-0164.cf | 2023/10/04 12:13:45 | WS23-139-16MC-3 27.5-30cm | WS23-139-16MC-3 27.5-30cm | 0 | 0 | 2088 | 5.6534 | 9316 | -19.2107 | 15N QC OK; DO NOT USE 13C | 43.742 | 0.044492 | 0.37387 | 0.10171 | 0.85471 | 3.1757 | 31.1298 | 8.403 | 9.8024 | N QC OK; DO NOT USE C, C:N | N | N

## summary stats
ANALYTICAL UNCERTAINTY - estimates expressed as ±1 standard deviation of replicate measurements of "working" SRM
SRM = | NIST 2702
n= | 25
ELEMENTAL COMPOSITION - calibrated to NIST 8573 & NIST 8574 SRM
| STDEV | RSD
± | 0.002904 | 1.117% | %N
± | 0.13136 | 4.264% | %C
± | 0.48982 | 4.135% | C:N (mass)
± | 0.57139 | 4.135% | C:N (molar)
ISOTOPIC COMPOSITION - calibrated/normalized to NIST 8573 & NIST 8574 SRM
± | 0.17249 |  | d15N (reported permil (‰) relative to AT-Air)
± | 0.16976 |  | d13C (reported permil (‰) relative to VPDB)

## RPT
ANALYTICAL UNCERTAINTY - estimates expressed as ±1 standard deviation of replicate measurements of "working" SRM | [10 empty] | REFERENCE MATERIAL SPECIFICATIONS
SRM = | NIST 2702 | [9 empty] | RM | Material | d15N (‰, AT-Air) | ±1sd (‰) | d13C (‰, VPDB) | ±1sd (‰) | N% | C% | C:N (mass) | C:N (molar) | Specifications based on
n= | 25 | [9 empty] | USGS 40 | L-glutamic acid | -4.52 | 0.12 | -26.39 | 0.09 | 9.52 | 40.81 | 4.2868 | 5.0021 | USGS (NIST) specifications - primary std for AT-Air and VPDB scale normalization
[11 empty] | USGS 41a | L-glutamic acid | 47.55 | 0.15 | 36.55 | 0.08 | 9.52 | 40.81 | 4.2868 | 5.0021 | USGS (NIST) specifications - primary std for AT-Air and VPDB scale normalization
ELEMENTAL COMPOSITION - calibrated to NIST 8573 & NIST 8574 SRM | [10 empty] | NIST 2702 | sediment (marine) | 5.95 | 0.25 | -24.49 | 0.09 | 0.26 | 3.11 | 11.86 | 13.84 | Lab Standard NIST 2702 LT tracking.xlsx
| STDEV | RSD
± | 0.002904 | 0.011167 | %N
± | 0.13136 | 0.042642 | %C
± | 0.48982 | 0.041347 | C:N (mass)
± | 0.57139 | 0.041347 | C:N (molar)
ISOTOPIC COMPOSITION - calibrated/normalized to NIST 8573 & NIST 8574 SRM
± | 0.17249 |  | d15N (reported permil (‰) relative to AT-Air)
± | 5.6709 |  | d13C (reported permil (‰) relative to VPDB)
MEASUREMENTS (n) | [9 empty] | MEASURMENTS PASSING IRMS QC (n) | [9 empty] | MEASURMENTS PASSING EA QC (n)
90 | [9 empty] | 80 | [9 empty] | 82
FileHeader: Filename | Time Code | Identifier 1 | Identifier 2 | adjusted ID 1 | adjusted ID 2 | Ampl 28 (mV) | d15N (‰, AT-Air) | Ampl 44 (mV) | d13C (‰, VPDB) | IRMS comment | mass (mg) | N (mg) | C (mg) | N% | C% | N (µmol) | C (µmol) | C:N (mass) | C:N (molar) | EA comment
Acquisition-0024.cf | 2023/09/13 12:22:28 | WS23-139-11MC-3 37.5-40cm | WS23-139-11MC-3 37.5-40cm | 0 | 0 | 1929 | 5.0287 | 6758 | -24.527 | 15N QC OK; DO NOT USE 13C | 36.963 | 0.043428 | 0.29952 | 0.11749 | 0.81032 | 3.0998 | 24.9391 | 6.8969 | 8.0454 | N QC OK; DO NOT USE C |  | N | N
Acquisition-0025.cf | 2023/09/13 12:29:34 | WS23-139-10MC-3 37.5-40cm | WS23-139-10MC-3 37.5-40cm | 0 | 0 | 1712 | 5.2628 | 6205 | -25.3366 | 15N QC OK; DO NOT USE 13C | 34.133 | 0.03832 | 0.2728 | 0.11227 | 0.79923 | 2.7352 | 22.7146 | 7.1191 | 8.3047 | N QC OK; DO NOT USE C |  | N | N
Acquisition-0026.cf | 2023/09/13 12:36:40 | WS23-139-10MC-3 45-47.5cm | WS23-139-10MC-3 45-47.5cm | 0 | 0 | 1713 | 4.5761 | 6135 | -25.2869 | 15N QC OK; DO NOT USE 13C | 34.737 | 0.038747 | 0.27066 | 0.11155 | 0.77918 | 2.7657 | 22.5366 | 6.9853 | 8.1486 | N QC OK; DO NOT USE C |  | N | N
Acquisition-0027.cf | 2023/09/13 12:43:46 | WS23-139-10MC-3 42.5-45cm | WS23-139-10MC-3 42.5-45cm | 0 | 0 | 1646 | 4.4174 | 5863 | -25.2107 | 15N QC OK; DO NOT USE 13C | 32.884 | 0.036736 | 0.25464 | 0.11171 | 0.77435 | 2.6221 | 21.2022 | 6.9317 | 8.086 | N QC OK; DO NOT USE C |  | N | N
Acquisition-0028.cf | 2023/09/13 12:50:52 | WS23-139-11MC-3 5.0-7.5cm | WS23-139-11MC-3 5.0-7.5cm | 0 | 0 | 1850 | 5.1726 | 6270 | -21.6561 | 15N QC OK; DO NOT USE 13C | 32.85 | 0.041411 | 0.2702 | 0.12606 | 0.82252 | 2.9558 | 22.4978 | 6.5249 | 7.6115 | N QC OK; DO NOT USE C |  | N | N
Acquisition-0029.cf | 2023/09/13 12:57:58 | WS23-139-11MC-3 27.5-30cm | WS23-139-11MC-3 27.5-30cm | 0 | 0 | 2017 | 5.0376 | 6808 | -22.1041 | 15N QC OK; DO NOT USE 13C | 36.859 | 0.044911 | 0.29399 | 0.12185 | 0.7976 | 3.2056 | 24.4786 | 6.546 | 7.6361 | N QC OK; DO NOT USE C |  | N | N
Acquisition-0030.cf | 2023/09/13 13:05:04 | WS23-139-10MC-3 17.5-20cm | WS23-139-10MC-3 17.5-20cm | 0 | 0 | 1726 | 5.638 | 6189 | -25.3895 | 15N QC OK; DO NOT USE 13C | 35.821 | 0.039124 | 0.27072 | 0.10922 | 0.75575 | 2.7926 | 22.5409 | 6.9195 | 8.0718 | N QC OK; DO NOT USE C |  | N | N
Acquisition-0031.cf | 2023/09/13 13:12:10 | WS23-139-10MC-3 12.5-15cm | WS23-139-10MC-3 12.5-15cm | 0 | 0 | 1657 | 4.436 | 5905 | -25.4484 | 15N QC OK; DO NOT USE 13C | 34.053 | 0.03733 | 0.2562 | 0.10962 | 0.75236 | 2.6645 | 21.3324 | 6.8632 | 8.0061 | N QC OK; DO NOT USE C |  | N | N
Acquisition-0032.cf | 2023/09/13 13:19:16 | WS23-139-10MC-3 32.5-35cm | WS23-139-10MC-3 32.5-35cm | 0 | 0 | 1729 | 4.5374 | 6339 | -25.4301 | 15N QC OK; DO NOT USE 13C | 35.052 | 0.038836 | 0.27327 | 0.1108 | 0.77962 | 2.772 | 22.7537 | 7.0365 | 8.2083 | N QC OK; DO NOT USE C |  | N | N
Acquisition-0033.cf | 2023/09/13 13:26:22 | WS23-139-11MC-3 12.5-15cm | WS23-139-11MC-3 12.5-15cm | 0 | 0 | 2088 | 4.9877 | 7189 | -21.8197 | 15N QC OK; DO NOT USE 13C | 36.487 | 0.046914 | 0.30848 | 0.12858 | 0.84544 | 3.3486 | 25.685 | 6.5754 | 7.6704 | N QC OK; DO NOT USE C |  | N | N
Acquisition-0034.cf | 2023/09/13 13:33:28 | WS23-139-11MC-3 32.5-35cm | WS23-139-11MC-3 32.5-35cm | 0 | 0 | 1841 | 5.0638 | 6282 | -21.9172 | 15N QC OK; DO NOT USE 13C | 35.321 | 0.0413 | 0.27022 | 0.11693 | 0.76503 | 2.9479 | 22.4993 | 6.5428 | 7.6323 | N QC OK; DO NOT USE C |  | N | N
Acquisition-0035.cf | 2023/09/13 13:40:34 | WS23-139-11MC-3 15-17.5cm | WS23-139-11MC-3 15-17.5cm | 0 | 0 | 2013 | 5.0652 | 6863 | -21.7862 | 15N QC OK; DO NOT USE 13C | 35.682 | 0.045439 | 0.29629 | 0.12734 | 0.83035 | 3.2433 | 24.67 | 6.5205 | 7.6064 | N QC OK; DO NOT USE C |  | N | N
Acquisition-0036.cf | 2023/09/13 13:47:40 | WS23-139-10MC-3 7.5-10cm | WS23-139-10MC-3 7.5-10cm | 0 | 0 | 1732 | 4.5859 | 6337 | -25.4311 | 15N QC OK; DO NOT USE 13C | 34.777 | 0.038234 | 0.26416 | 0.10994 | 0.75958 | 2.7291 | 21.9948 | 6.9089 | 8.0595 | N QC OK; DO NOT USE C |  | N | N
Acquisition-0037.cf | 2023/09/13 13:54:46 | WS23-139-10MC-3 25-27.5cm | WS23-139-10MC-3 25-27.5cm | 0 | 0 | 1706 | 4.5806 | 6313 | -25.421 | 15N QC OK; DO NOT USE 13C | 34.009 | 0.037465 | 0.26043 | 0.11016 | 0.76575 | 2.6742 | 21.684 | 6.9511 | 8.1086 | N QC OK; DO NOT USE C |  | N | N
Acquisition-0038.cf | 2023/09/13 14:01:53 | WS23-139-11MC-3 0-2.5cm | WS23-139-11MC-3 0-2.5cm | 0 | 0 | 2004 | 4.9201 | 7031 | -21.6429 | 15N QC OK; DO NOT USE 13C | 34.503 | 0.04386 | 0.28973 | 0.12712 | 0.83971 | 3.1307 | 24.1237 | 6.6056 | 7.7057 | N QC OK; DO NOT USE C |  | N | N
Acquisition-0039.cf | 2023/09/13 14:09:00 | WS23-139-10MC-3 27.5-30cm | WS23-139-10MC-3 27.5-30cm | 0 | 0 | 1741 | 4.5444 | 6415 | -25.4453 | 15N QC OK; DO NOT USE 13C | 34.655 | 0.037935 | 0.26484 | 0.10947 | 0.76422 | 2.7077 | 22.0517 | 6.9814 | 8.144 | N QC OK; DO NOT USE C |  | N | N
Acquisition-0040.cf | 2023/09/13 14:16:07 | WS23-139-10MC-3 20-22.5cm | WS23-139-10MC-3 20-22.5cm | 0 | 0 | 1751 | 4.5373 | 6618 | -25.4128 | 15N QC OK; DO NOT USE 13C | 35.269 | 0.038387 | 0.2724 | 0.10884 | 0.77234 | 2.74 | 22.6809 | 7.0961 | 8.2778 | N QC OK; DO NOT USE C |  | N | N
Acquisition-0041.cf | 2023/09/13 14:23:14 | WS23-139-11MC-3 2.5-5.0cm | WS23-139-11MC-3 2.5-5.0cm | 0 | 0 | 2141 | 4.9618 | 7639 | -21.7415 | 15N QC OK; DO NOT USE 13C | 36.881 | 0.046578 | 0.31411 | 0.12629 | 0.85168 | 3.3247 | 26.1539 | 6.7437 | 7.8667 | N QC OK; DO NOT USE C |  | N | N
Acquisition-0056.cf | 2023/09/14 09:59:28 | WS23-139-10MC-3 2.5-5cm | WS23-139-10MC-3 2.5-5cm | 0 | 0 | 1864 | 4.9219 | 6964 | -25.4881 | 15N QC OK; DO NOT USE 13C | 35.947 | 0.039362 | 0.29019 | 0.1095 | 0.80726 | 2.8096 | 24.1621 | 7.3723 | 8.6 | N QC OK; DO NOT USE C, C:N |  | N | N
Acquisition-0057.cf | 2023/09/14 10:06:34 | WS23-139-10MC-3 15-17.5cm | WS23-139-10MC-3 15-17.5cm | 0 | 0 | 1748 | 4.683 | 6426 | -25.3574 | 15N QC OK; DO NOT USE 13C | 35.022 | 0.037193 | 0.26756 | 0.1062 | 0.76396 | 2.6548 | 22.2778 | 7.1936 | 8.3916 | N QC OK; DO NOT USE C, C:N |  | N | N
Acquisition-0058.cf | 2023/09/14 10:13:40 | WS23-139-11MC-3 25-27.5cm | WS23-139-11MC-3 25-27.5cm | 0 | 0 | 2012 | 4.9791 | 7207 | -22.2746 | 15N QC OK; DO NOT USE 13C | 36.884 | 0.043031 | 0.29835 | 0.11667 | 0.80889 | 3.0715 | 24.842 | 6.9334 | 8.088 | N QC OK; DO NOT USE C, C:N |  | N | N
Acquisition-0059.cf | 2023/09/14 10:20:46 | WS23-139-10MC-3 40-42.5cm | WS23-139-10MC-3 40-42.5cm | 0 | 0 | 1729 | 4.6916 | 6648 | -25.2638 | 15N QC OK; DO NOT USE 13C | 34.492 | 0.036972 | 0.27514 | 0.10719 | 0.79769 | 2.639 | 22.9092 | 7.4418 | 8.6811 | N QC OK; DO NOT USE C, C:N |  | N | N
Acquisition-0060.cf | 2023/09/14 10:27:53 | WS23-139-11MC-3 5-7.5cm | WS23-139-11MC-3 5-7.5cm | 0 | 0 | 1766 | 4.7283 | 6482 | -25.3565 | 15N QC OK; DO NOT USE 13C | 34.822 | 0.037231 | 0.26689 | 0.10692 | 0.76644 | 2.6575 | 22.2224 | 7.1684 | 8.3622 | N QC OK; DO NOT USE C, C:N |  | N | N
Acquisition-0061.cf | 2023/09/14 10:35:00 | WS23-139-11MC-3 20-22.5cm | WS23-139-11MC-3 20-22.5cm | 0 | 0 | 1870 | 5.0248 | 6564 | -22.2479 | 15N QC OK; DO NOT USE 13C | 33.945 | 0.039856 | 0.27119 | 0.11741 | 0.79891 | 2.8448 | 22.5805 | 6.8043 | 7.9374 | N QC OK; DO NOT USE C, C:N |  | N | N
Acquisition-0062.cf | 2023/09/14 10:42:06 | WS23-139-11MC-3 17.5-20cm | WS23-139-11MC-3 17.5-20cm | 0 | 0 | 1833 | 4.9424 | 6589 | -22.0324 | 15N QC OK; DO NOT USE 13C | 33.961 | 0.039693 | 0.27208 | 0.11688 | 0.80116 | 2.8332 | 22.6546 | 6.8547 | 7.9962 | N QC OK; DO NOT USE C, C:N |  | N | N
Acquisition-0063.cf | 2023/09/14 10:49:12 | WS23-139-10MC-3 0-2.5cm | WS23-139-10MC-3 0-2.5cm | 0 | 0 | 1775 | 4.6944 | 6675 | -25.0432 | 15N QC OK; DO NOT USE 13C | 35.4 | 0.037992 | 0.27687 | 0.10732 | 0.78211 | 2.7118 | 23.053 | 7.2874 | 8.501 | N QC OK; DO NOT USE C, C:N |  | N | N
Acquisition-0064.cf | 2023/09/14 10:56:18 | WS23-139-10MC-3 35-37.5cm | WS23-139-10MC-3 35-37.5cm | 0 | 0 | 1778 | 4.7396 | 7079 | -25.3547 | 15N QC OK; DO NOT USE 13C | 36.149 | 0.038517 | 0.29325 | 0.10655 | 0.81123 | 2.7493 | 24.4174 | 7.6135 | 8.8814 | N QC OK; DO NOT USE C, C:N |  | N | N
Acquisition-0065.cf | 2023/09/14 11:03:24 | WS23-139-01MC-3 10-12.5cm | WS23-139-01MC-3 10-12.5cm | 0 | 0 | 628 | 4.3842 | 2143 | -25.6763 | 15N QC NOK: use discretion (N2 mV < 10x blank [~500mV]); DO NOT USE 13C | 35.395 | 0.013518 | 0.089832 | 0.038192 | 0.2538 | 0.96488 | 7.4798 | 6.6453 | 7.752 | N QC NOK: use discretion N≤LOQ (12µg); DO NOT USE C, C:N |  | N | N
Acquisition-0066.cf | 2023/09/14 11:10:31 | WS23-139-16MC-3 20-22.5cm | WS23-139-16MC-3 20-22.5cm | 0 | 0 | 1587 | 5.4376 | 6860 | -19.8828 | 15N QC OK; DO NOT USE 13C | 34.088 | 0.034162 | 0.28575 | 0.10022 | 0.83827 | 2.4384 | 23.7927 | 8.3645 | 9.7574 | N QC OK; DO NOT USE C, C:N |  | N | N
Acquisition-0067.cf | 2023/09/14 11:17:38 | WS23-139-01MC-3 22.5-25cm | WS23-139-01MC-3 22.5-25cm | 0 | 0 | 477 | 3.6926 | 1444 | -25.9271 | 15N QC NOK: use discretion (N2 mV < 10x blank [~500mV]); DO NOT USE 13C | 35.74 | 0.010209 | 0.061032 | 0.028564 | 0.17077 | 0.72868 | 5.0817 | 5.9784 | 6.9739 | N QC NOK: use discretion N≤LOQ (12µg); DO NOT USE C, C:N |  | N | N
Acquisition-0068.cf | 2023/09/14 11:24:45 | WS23-139-11MC-3 22.5-25cm | WS23-139-11MC-3 22.5-25cm | 0 | 0 | 1910 | 5.0619 | 6998 | -22.2861 | 15N QC OK; DO NOT USE 13C | 36.283 | 0.041596 | 0.29346 | 0.11464 | 0.80882 | 2.9691 | 24.4349 | 7.055 | 8.2299 | N QC OK; DO NOT USE C, C:N |  | N | N
Acquisition-0069.cf | 2023/09/14 11:31:51 | WS23-139-01MC-3 2.5-5cm | WS23-139-01MC-3 2.5-5cm | 0 | 0 | 379 | 4.1875 | 1703 | -27.2644 | 15N QC NOK: use discretion (N2 mV < 10x blank [~500mV]); DO NOT USE 13C | 35.661 | 0.0077017 | 0.072333 | 0.021597 | 0.20283 | 0.54973 | 6.0227 | 9.3918 | 10.9558 | N QC NOK: use discretion N≤LOQ (12µg); DO NOT USE C, C:N |  | N | N
Acquisition-0070.cf | 2023/09/14 11:38:58 | WS23-139-01MC-3 12.5-15cm | WS23-139-01MC-3 12.5-15cm | 0 | 0 | 428 | 4.4636 | 1079 | -25.6458 | 15N QC NOK: use discretion (N2 mV < 10x blank [~500mV]); DO NOT USE 13C | 36.535 | 0.0092167 | 0.046764 | 0.025227 | 0.128 | 0.65786 | 3.8937 | 5.0738 | 5.9188 | N QC NOK: use discretion N≤LOQ (12µg); DO NOT USE C, C:N |  | N | N
Acquisition-0071.cf | 2023/09/14 11:46:05 | WS23-139-10MC-3 47.5-50cm | WS23-139-10MC-3 47.5-50cm | 0 | 0 | 1658 | 4.7948 | 6274 | -25.0827 | 15N QC OK; DO NOT USE 13C | 35.348 | 0.036139 | 0.26501 | 0.10224 | 0.74971 | 2.5795 | 22.0657 | 7.3331 | 8.5543 | N QC OK; DO NOT USE C, C:N |  | N | N
Acquisition-0072.cf | 2023/09/14 11:53:11 | WS23-139-11MC-3 10-12.5cm | WS23-139-11MC-3 10-12.5cm | 0 | 0 | 2005 | 5.1587 | 7288 | -21.6162 | 15N QC OK; DO NOT USE 13C | 35.753 | 0.043596 | 0.30739 | 0.12194 | 0.85977 | 3.1118 | 25.5949 | 7.0509 | 8.2251 | N QC OK; DO NOT USE C, C:N |  | N | N
Acquisition-0073.cf | 2023/09/14 12:00:18 | WS23-139-01MC-3 17.5-20cm | WS23-139-01MC-3 17.5-20cm | 0 | 0 | 435 | 4.3803 | 1208 | -25.6327 | 15N QC NOK: use discretion (N2 mV < 10x blank [~500mV]); DO NOT USE 13C | 36.109 | 0.0092357 | 0.051774 | 0.025577 | 0.14338 | 0.65922 | 4.3109 | 5.6059 | 6.5394 | N QC NOK: use discretion N≤LOQ (12µg); DO NOT USE C, C:N |  | N | N
Acquisition-0088.cf | 2023/09/15 10:17:21 | WS23-139-16MC-3 10-12.5cm | WS23-139-16MC-3 10-12.5cm | 0 | 0 | 1684 | 5.2462 | 7007 | -20.2049 | 15N QC OK; DO NOT USE 13C | 36.055 | 0.035984 | 0.29949 | 0.099804 | 0.83064 | 2.5685 | 24.9366 | 8.3228 | 9.7088 | N QC OK; DO NOT USE C, C:N |  | N | N
Acquisition-0089.cf | 2023/09/15 10:24:28 | WS23-139-01MC-3 7.5-10cm | WS23-139-01MC-3 7.5-10cm | 0 | 0 | 1102 | 4.5015 | 4897 | -26.7849 | 15N QC OK; DO NOT USE 13C | 35.716 | 0.023252 | 0.2074 | 0.065104 | 0.58069 | 1.6597 | 17.269 | 8.9195 | 10.4048 | N QC OK; DO NOT USE C, C:N |  | N | N
Acquisition-0090.cf | 2023/09/15 10:31:34 | WS23-139-16MC-3 22.5-25cm | WS23-139-16MC-3 22.5-25cm | 0 | 0 | 1703 | 5.4528 | 6887 | -19.8234 | 15N QC OK; DO NOT USE 13C | 35.427 | 0.036545 | 0.2936 | 0.10315 | 0.82876 | 2.6085 | 24.4466 | 8.0341 | 9.372 | N QC OK; DO NOT USE C, C:N |  | N | N
Acquisition-0091.cf | 2023/09/15 10:38:40 | WS23-139-01MC-3 25-27.5cm | WS23-139-01MC-3 25-27.5cm | 0 | 0 | 598 | 4.0079 | 1565 | -25.8101 | 15N QC NOK: use discretion (N2 mV < 10x blank [~500mV]); DO NOT USE 13C | 34.627 | 0.01234 | 0.065822 | 0.035638 | 0.19009 | 0.88083 | 5.4806 | 5.3339 | 6.2221 | N QC OK; DO NOT USE C, C:N |  | N | N
Acquisition-0092.cf | 2023/09/15 10:45:47 | WS23-139-01MC-3 0-2.5cm | WS23-139-01MC-3 0-2.5cm | 0 | 0 | 767 | 3.9046 | 3522 | -26.9115 | 15N QC OK; DO NOT USE 13C | 36.233 | 0.016021 | 0.14908 | 0.044215 | 0.41145 | 1.1435 | 12.4131 | 9.3056 | 10.8552 | N QC OK; DO NOT USE C, C:N |  | N | N
Acquisition-0093.cf | 2023/09/15 10:52:54 | WS23-139-11MC-3 35-37.5cm | WS23-139-11MC-3 35-37.5cm | 0 | 0 | 1908 | 5.1376 | 6527 | -22.2146 | 15N QC OK; DO NOT USE 13C | 35.336 | 0.040512 | 0.27372 | 0.11465 | 0.77462 | 2.8916 | 22.791 | 6.7566 | 7.8817 | N QC OK; DO NOT USE C, C:N |  | N | N
Acquisition-0094.cf | 2023/09/15 11:00:00 | WS23-139-16MC-3 25-27.5cm | WS23-139-16MC-3 25-27.5cm | 0 | 0 | 1757 | 5.763 | 7067 | -19.8467 | 15N QC OK; DO NOT USE 13C | 35.562 | 0.037225 | 0.29804 | 0.10468 | 0.83809 | 2.657 | 24.8161 | 8.0066 | 9.3399 | N QC OK; DO NOT USE C, C:N |  | N | N
Acquisition-0095.cf | 2023/09/15 11:07:06 | WS23-139-16MC-3 17.5-20cm | WS23-139-16MC-3 17.5-20cm | 0 | 0 | 1720 | 5.3913 | 6934 | -20.0403 | 15N QC OK; DO NOT USE 13C | 36.072 | 0.036789 | 0.29569 | 0.10199 | 0.81972 | 2.6259 | 24.6202 | 8.0373 | 9.3758 | N QC OK; DO NOT USE C, C:N |  | N | N
Acquisition-0096.cf | 2023/09/15 11:14:13 | WS23-139-16MC-3 12.5-15cm | WS23-139-16MC-3 12.5-15cm | 0 | 0 | 1625 | 5.1628 | 6750 | -20.0301 | 15N QC OK; DO NOT USE 13C | 34.897 | 0.034869 | 0.28832 | 0.09992 | 0.8262 | 2.4889 | 24.0064 | 8.2686 | 9.6456 | N QC OK; DO NOT USE C, C:N |  | N | N
Acquisition-0097.cf | 2023/09/15 11:21:19 | WS23-139-01MC-3 5-7.5cm | WS23-139-01MC-3 5-7.5cm | 0 | 0 | 650 | 3.6452 | 3627 | -27.651 | 15N QC NOK: use discretion (N2 mV < 10x blank [~500mV]); DO NOT USE 13C | 33.839 | 0.013412 | 0.15387 | 0.039636 | 0.45471 | 0.95735 | 12.8119 | 11.4722 | 13.3827 | N QC OK; DO NOT USE C, C:N |  | N | N
Acquisition-0098.cf | 2023/09/15 11:28:26 | WS23-139-01MC-3 27.5-30cm | WS23-139-01MC-3 27.5-30cm | 0 | 0 | 506 | 3.6757 | 1246 | -25.6972 | 15N QC NOK: use discretion (N2 mV < 10x blank [~500mV]); DO NOT USE 13C | 36.166 | 0.010589 | 0.052955 | 0.02928 | 0.14642 | 0.75585 | 4.4092 | 5.0007 | 5.8334 | N QC NOK: use discretion N≤LOQ (12µg); DO NOT USE C, C:N |  | N | N
Acquisition-0099.cf | 2023/09/15 11:35:33 | WS23-139-10MC-3 22.5-25cm | WS23-139-10MC-3 22.5-25cm | 0 | 0 | 1771 | 4.659 | 6557 | -25.4607 | 15N QC OK; DO NOT USE 13C | 35.842 | 0.037971 | 0.27571 | 0.10594 | 0.76923 | 2.7103 | 22.9566 | 7.261 | 8.4702 | N QC OK; DO NOT USE C, C:N |  | N | N
Acquisition-0100.cf | 2023/09/15 11:42:40 | WS23-139-01MC-3 15-17.5cm | WS23-139-01MC-3 15-17.5cm | 0 | 0 | 529 | 3.8668 | 1493 | -25.818 | 15N QC NOK: use discretion (N2 mV < 10x blank [~500mV]); DO NOT USE 13C | 35.336 | 0.011345 | 0.063725 | 0.032105 | 0.18034 | 0.80976 | 5.306 | 5.6171 | 6.5525 | N QC NOK: use discretion N≤LOQ (12µg); DO NOT USE C, C:N |  | N | N
Acquisition-0101.cf | 2023/09/15 11:49:47 | WS23-139-10MC-3 30-32.5cm | WS23-139-10MC-3 30-32.5cm | 0 | 0 | 1735 | 4.776 | 6381 | -25.6006 | 15N QC OK; DO NOT USE 13C | 34.562 | 0.037226 | 0.26972 | 0.10771 | 0.78039 | 2.6571 | 22.4578 | 7.2455 | 8.4521 | N QC OK; DO NOT USE C, C:N |  | N | N
Acquisition-0102.cf | 2023/09/15 11:56:54 | WS23-139-16MC-3 15-17.5cm | WS23-139-16MC-3 15-17.5cm | 0 | 0 | 1654 | 5.3966 | 7114 | -20.0212 | 15N QC OK; DO NOT USE 13C | 35.704 | 0.035571 | 0.29944 | 0.099628 | 0.83867 | 2.539 | 24.9323 | 8.418 | 9.8198 | N QC OK; DO NOT USE C, C:N |  | N | N
Acquisition-0103.cf | 2023/09/15 12:04:07 | WS23-139-11MC-3 30-32.5cm | WS23-139-11MC-3 30-32.5cm | 0 | 0 | 1908 | 4.9492 | 6915 | -22.2606 | 15N QC OK; DO NOT USE 13C | 35.879 | 0.041117 | 0.29114 | 0.1146 | 0.81146 | 2.9349 | 24.2418 | 7.0808 | 8.26 | N QC OK; DO NOT USE C, C:N |  | N | N
Acquisition-0104.cf | 2023/09/15 12:11:13 | WS23-139-01MC-3 20-22.5cm | WS23-139-01MC-3 20-22.5cm | 0 | 0 | 447 | 4.6217 | 1171 | -25.5763 | 15N QC NOK: use discretion (N2 mV < 10x blank [~500mV]); DO NOT USE 13C | 35.813 | 0.0095717 | 0.049681 | 0.026727 | 0.13872 | 0.6832 | 4.1366 | 5.1904 | 6.0548 | N QC NOK: use discretion N≤LOQ (12µg); DO NOT USE C, C:N |  | N | N
Acquisition-0105.cf | 2023/09/15 12:18:20 | WS23-139-11MC-3 7.5-10cm | WS23-139-11MC-3 7.5-10cm | 0 | 0 | 2022 | 5.2957 | 7136 | -21.8132 | 15N QC OK; DO NOT USE 13C | 35.892 | 0.04347 | 0.30207 | 0.12111 | 0.84161 | 3.1028 | 25.1515 | 6.949 | 8.1062 | N QC OK; DO NOT USE C, C:N |  | N | N
Acquisition-0216.cf | 2023/09/29 12:25:41 | WS23-139-05MC-3 50-52.5cm | WS23-139-05MC-3 50-52.5cm | 0 | 0 | 1709 | 3.7028 | 6338 | -26.5516 | 15N QC OK; DO NOT USE 13C | 43.181 | 0.036473 | 0.26088 | 0.084466 | 0.60416 | 2.6034 | 21.7221 | 7.1527 | 8.3439 | N QC OK; DO NOT USE C, C:N |  | N | N
Acquisition-0217.cf | 2023/09/29 12:32:47 | WS23-139-09MC-3 1-2.5cm | WS23-139-09MC-3 1-2.5cm | 0 | 0 | 2307 | 5.0277 | 8638 | -23.2739 | 15N QC OK; DO NOT USE 13C | 44.641 | 0.049241 | 0.35662 | 0.1103 | 0.79887 | 3.5147 | 29.6939 | 7.2425 | 8.4485 | N QC OK; DO NOT USE C, C:N |  | N | N
Acquisition-0218.cf | 2023/09/29 12:39:54 | WS23-139-18MC-3 0-2.5cm | WS23-139-18MC-3 0-2.5cm | 0 | 0 | 2087 | 4.5193 | 9190 | -18.1513 | 15N QC OK; DO NOT USE 13C | 43.134 | 0.043784 | 0.37332 | 0.10151 | 0.8655 | 3.1252 | 31.0845 | 8.5265 | 9.9464 | N QC OK; DO NOT USE C, C:N |  | N | N
Acquisition-0219.cf | 2023/09/29 12:47:01 | WS23-139-09MC-3 5-7.5cm | WS23-139-09MC-3 5-7.5cm | 0 | 0 | 2033 | 5.0277 | 7557 | -22.7921 | 15N QC OK; DO NOT USE 13C | 42.304 | 0.043305 | 0.30622 | 0.10237 | 0.72385 | 3.091 | 25.4968 | 7.0712 | 8.2488 | N QC OK; DO NOT USE C, C:N |  | N | N
Acquisition-0220.cf | 2023/09/29 12:54:07 | WS23-139-09MC-3 7.5-10cm | WS23-139-09MC-3 7.5-10cm | 0 | 0 | 2082 | 5.0814 | 7466 | -22.999 | 15N QC OK; DO NOT USE 13C | 43.667 | 0.044632 | 0.30712 | 0.10221 | 0.70332 | 3.1857 | 25.5718 | 6.8811 | 8.027 | N QC OK; DO NOT USE C, C:N |  | N | N
Acquisition-0221.cf | 2023/09/29 13:01:14 | WS23-139-18MC-3 20-22.5cm | WS23-139-18MC-3 20-22.5cm | 0 | 0 | 1957 | 5.2735 | 9222 | -17.2994 | 15N QC OK; DO NOT USE 13C | 41.581 | 0.041314 | 0.37322 | 0.099358 | 0.89757 | 2.9489 | 31.0756 | 9.0337 | 10.538 | N QC OK; DO NOT USE C, C:N |  | N | N
Acquisition-0222.cf | 2023/09/29 13:08:20 | WS23-139-08MC-3 30-32.5cm | WS23-139-08MC-3 30-32.5cm | 0 | 0 | 1506 | 4.4822 | 10797 | -9.8028 | 15N QC OK; DO NOT USE 13C | 42.325 | 0.031784 | 0.4381 | 0.075095 | 1.0351 | 2.2687 | 36.4778 | 13.7837 | 16.079 | N QC OK; DO NOT USE C, C:N |  | N | N
Acquisition-0223.cf | 2023/09/29 13:15:26 | WS23-139-05MC-3 37.5-40cm | WS23-139-05MC-3 37.5-40cm | 0 | 0 | 1492 | 4.862 | 6080 | -26.3823 | 15N QC OK; DO NOT USE 13C | 43.568 | 0.032102 | 0.24671 | 0.073683 | 0.56626 | 2.2914 | 20.5419 | 7.685 | 8.9648 | N QC OK; DO NOT USE C, C:N |  | N | N
Acquisition-0224.cf | 2023/09/29 13:22:33 | WS23-139-05MC-3 42.5-45cm | WS23-139-05MC-3 42.5-45cm | 0 | 0 | 1408 | 4.4741 | 5926 | -26.4827 | 15N QC OK; DO NOT USE 13C | 43.104 | 0.030278 | 0.23998 | 0.070243 | 0.55676 | 2.1611 | 19.9821 | 7.9262 | 9.2461 | N QC OK; DO NOT USE C, C:N |  | N | N
Acquisition-0225.cf | 2023/09/29 13:29:40 | WS23-139-18MC-3 2.5-5cm | WS23-139-18MC-3 2.5-5cm | 0 | 0 | 2525 | 5.4316 | 10465 | -19.6229 | 15N QC OK; DO NOT USE 13C | 41.741 | 0.05292 | 0.42504 | 0.12678 | 1.0183 | 3.7773 | 35.3902 | 8.0317 | 9.3692 | N QC OK; DO NOT USE C, C:N |  | N | N
Acquisition-0226.cf | 2023/09/29 13:36:47 | WS23-139-18MC-3 17.5-20cm | WS23-139-18MC-3 17.5-20cm | 0 | 0 | 1966 | 5.2237 | 9005 | -17.5084 | 15N QC OK; DO NOT USE 13C | 40.989 | 0.041081 | 0.36219 | 0.10022 | 0.88362 | 2.9322 | 30.157 | 8.8164 | 10.2846 | N QC OK; DO NOT USE C, C:N |  | N | N
Acquisition-0227.cf | 2023/09/29 13:43:54 | WS23-139-16MC-3 30-32.5cm | WS23-139-16MC-3 30-32.5cm | 0 | 0 | 2087 | 5.8811 | 8804 | -19.2426 | 15N QC OK; DO NOT USE 13C | 42.54 | 0.044545 | 0.35821 | 0.10471 | 0.84205 | 3.1795 | 29.8257 | 8.0415 | 9.3807 | N QC OK; DO NOT USE C, C:N |  | N | N
Acquisition-0228.cf | 2023/09/29 13:51:01 | WS23-139-17MC-3 47.5-48.75cm | WS23-139-17MC-3 47.5-48.75cm | 0 | 0 | 3325 | 5.4924 | 13997 | -93.6626 | 15N QC OK; DO NOT USE 13C | 44.744 | 0.068568 | 0.66853 | 0.15324 | 1.4941 | 4.8942 | 55.6643 | 9.7499 | 11.3735 | N QC OK; DO NOT USE C, C:N |  | N | N
Acquisition-0229.cf | 2023/09/29 13:58:07 | WS23-139-05MC-3 45-47.5cm | WS23-139-05MC-3 45-47.5cm | 0 | 0 | 1492 | 4.7262 | 5864 | -26.1429 | 15N QC OK; DO NOT USE 13C | 41.424 | 0.032278 | 0.23779 | 0.077921 | 0.57404 | 2.3039 | 19.7992 | 7.3669 | 8.5937 | N QC OK; DO NOT USE C, C:N |  | N | N
Acquisition-0230.cf | 2023/09/29 14:05:14 | WS23-139-05MC-3 52.5-55cm | WS23-139-05MC-3 52.5-55cm | 0 | 0 | 1669 | 4.7078 | 6511 | -25.8721 | 15N QC OK; DO NOT USE 13C | 43.245 | 0.036193 | 0.26292 | 0.083693 | 0.60797 | 2.5834 | 21.8914 | 7.2642 | 8.4739 | N QC OK; DO NOT USE C, C:N |  | N | N
Acquisition-0231.cf | 2023/09/29 14:12:20 | WS23-139-05MC-3 30-32.5cm | WS23-139-05MC-3 30-32.5cm | 0 | 0 | 1555 | 4.5631 | 6509 | -26.224 | 15N QC OK; DO NOT USE 13C | 43.814 | 0.034267 | 0.26353 | 0.078211 | 0.60148 | 2.4459 | 21.9428 | 7.6905 | 8.9712 | N QC OK; DO NOT USE C, C:N |  | N | N
Acquisition-0232.cf | 2023/09/29 14:19:27 | WS23-139-18MC-3 7.5-10cm | WS23-139-18MC-3 7.5-10cm | 0 | 0 | 2353 | 5.3243 | 10299 | -19.5864 | 15N QC OK; DO NOT USE 13C | 44.505 | 0.049876 | 0.41409 | 0.11207 | 0.93044 | 3.5601 | 34.479 | 8.3024 | 9.6849 | N QC OK; DO NOT USE C, C:N |  | N | N
Acquisition-0233.cf | 2023/09/29 14:26:33 | WS23-139-16MC-3 32.5-35cm | WS23-139-16MC-3 32.5-35cm | 0 | 0 | 2016 | 5.8683 | 8636 | -19.2152 | 15N QC OK; DO NOT USE 13C | 40.87 | 0.042571 | 0.34658 | 0.10416 | 0.84802 | 3.0386 | 28.858 | 8.1413 | 9.497 | N QC OK; DO NOT USE C, C:N |  | N | N
Acquisition-0147.cf | 2023/10/04 10:13:04 | WS23-139-16MC-3 35-36cm | WS23-139-16MC-3 35-36cm | 0 | 0 | 2112 | 6.1176 | 8495 | -19.8074 | 15N QC OK; DO NOT USE 13C | 41.207 | 0.04414 | 0.34648 | 0.10712 | 0.84084 | 3.1506 | 28.8496 | 7.8496 | 9.1568 | N QC OK; DO NOT USE C, C:N |  | N | N
Acquisition-0148.cf | 2023/10/04 10:20:10 | WS23-139-05MC-3 25-27.5cm | WS23-139-05MC-3 25-27.5cm | 0 | 0 | 1426 | 4.4263 | 5403 | -26.5675 | 15N QC OK; DO NOT USE 13C | 40.569 | 0.029537 | 0.21991 | 0.072808 | 0.54207 | 2.1083 | 18.3108 | 7.4452 | 8.685 | N QC OK; DO NOT USE C, C:N |  | N | N
Acquisition-0149.cf | 2023/10/04 10:27:15 | WS23-139-08MC-3 25-27.5cm | WS23-139-08MC-3 25-27.5cm | 0 | 0 | 1730 | 4.7056 | 10601 | -11.8895 | 15N QC OK; DO NOT USE 13C | 43.977 | 0.03575 | 0.42746 | 0.081293 | 0.972 | 2.5518 | 35.5917 | 11.9567 | 13.9479 | N QC OK; DO NOT USE C, C:N |  | N | N
Acquisition-0150.cf | 2023/10/04 10:34:21 | WS23-139-05MC-3 40-42.5cm | WS23-139-05MC-3 40-42.5cm | 0 | 0 | 1400 | 4.4807 | 6647 | -26.8785 | 15N QC OK; DO NOT USE 13C | 44.52 | 0.029046 | 0.26773 | 0.065242 | 0.60136 | 2.0732 | 22.2919 | 9.2173 | 10.7523 | N QC OK; DO NOT USE C, C:N |  | N | N
Acquisition-0151.cf | 2023/10/04 10:41:28 | WS23-139-18MC-3 5-7.5cm | WS23-139-18MC-3 5-7.5cm | 0 | 0 | 2470 | 5.4969 | 10039 | -19.8034 | 15N QC OK; DO NOT USE 13C | 42.335 | 0.051819 | 0.41462 | 0.1224 | 0.97937 | 3.6987 | 34.5228 | 8.0013 | 9.3337 | N QC OK; DO NOT USE C, C:N |  | N | N
Acquisition-0152.cf | 2023/10/04 10:48:34 | WS23-139-09MC-3 2.5-5cm | WS23-139-09MC-3 2.5-5cm | 0 | 0 | 2159 | 4.914 | 7997 | -23.0065 | 15N QC OK; DO NOT USE 13C | 42.848 | 0.045287 | 0.32158 | 0.10569 | 0.75051 | 3.2325 | 26.7759 | 7.1009 | 8.2834 | N QC OK; DO NOT USE C, C:N |  | N | N
Acquisition-0153.cf | 2023/10/04 10:55:40 | WS23-139-18MC-3 15-17.5cm | WS23-139-18MC-3 15-17.5cm | 0 | 0 | 2323 | 5.1604 | 9763 | -19.6265 | 15N QC OK; DO NOT USE 13C | 41.948 | 0.048921 | 0.39911 | 0.11662 | 0.95143 | 3.4919 | 33.2311 | 8.1582 | 9.5167 | N QC OK; DO NOT USE C, C:N |  | N | N
Acquisition-0154.cf | 2023/10/04 11:02:45 | WS23-139-18MC-3 12.5-15cm | WS23-139-18MC-3 12.5-15cm | 0 | 0 | 2182 | 5.2264 | 8795 | -19.7515 | 15N QC OK; DO NOT USE 13C | 41.599 | 0.045513 | 0.35682 | 0.10941 | 0.85775 | 3.2486 | 29.71 | 7.84 | 9.1455 | N QC OK; DO NOT USE C, C:N |  | N | N
Acquisition-0155.cf | 2023/10/04 11:09:51 | WS23-139-05MC-3 35-37.5cm | WS23-139-05MC-3 35-37.5cm | 0 | 0 | 1512 | 4.6595 | 6432 | -26.844 | 15N QC OK; DO NOT USE 13C | 41.579 | 0.03199 | 0.2603 | 0.076938 | 0.62603 | 2.2834 | 21.6735 | 8.1369 | 9.4919 | N QC OK; DO NOT USE C, C:N |  | N | N
Acquisition-0156.cf | 2023/10/04 11:16:56 | WS23-139-05MC-3 47.5-50cm | WS23-139-05MC-3 47.5-50cm | 0 | 0 | 1741 | 4.7067 | 6767 | -26.5258 | 15N QC OK; DO NOT USE 13C | 41.892 | 0.036648 | 0.27307 | 0.087482 | 0.65184 | 2.6158 | 22.7369 | 7.4512 | 8.692 | N QC OK; DO NOT USE C, C:N |  | N | N
Acquisition-0157.cf | 2023/10/04 11:24:03 | WS23-139-05MC-3 32.5-35cm | WS23-139-05MC-3 32.5-35cm | 0 | 0 | 1698 | 4.7106 | 6844 | -26.5441 | 15N QC OK; DO NOT USE 13C | 40.738 | 0.035668 | 0.27635 | 0.087554 | 0.67835 | 2.5459 | 23.0097 | 7.7477 | 9.038 | N QC OK; DO NOT USE C, C:N |  | N | N
Acquisition-0158.cf | 2023/10/04 11:31:10 | WS23-139-08MC-3 40-40.5cm | WS23-139-08MC-3 40-40.5cm | 0 | 0 | 1407 | 4.6125 | 11061 | -8.4393 | 15N QC OK; DO NOT USE 13C | 46.007 | 0.029229 | 0.4503 | 0.063531 | 0.97876 | 2.0863 | 37.4935 | 15.4061 | 17.9716 | N QC OK; DO NOT USE C, C:N |  | N | N
Acquisition-0159.cf | 2023/10/04 11:38:16 | WS23-139-09MC-3 0-1cm | WS23-139-09MC-3 0-1cm | 0 | 0 | 2124 | 5.0456 | 8348 | -22.7859 | 15N QC OK; DO NOT USE 13C | 40.54 | 0.044254 | 0.33296 | 0.10916 | 0.8213 | 3.1588 | 27.7233 | 7.5237 | 8.7766 | N QC OK; DO NOT USE C, C:N |  | N | N
Acquisition-0160.cf | 2023/10/04 11:45:22 | WS23-139-18MC-3 10-12.5cm | WS23-139-18MC-3 10-12.5cm | 0 | 0 | 1756 | 4.9986 | 8609 | -17.1217 | 15N QC OK; DO NOT USE 13C | 42.632 | 0.0371 | 0.34299 | 0.087024 | 0.80454 | 2.6481 | 28.5588 | 9.2451 | 10.7846 | N QC OK; DO NOT USE C, C:N |  | N | N
Acquisition-0161.cf | 2023/10/04 11:52:28 | WS23-139-17MC-3 45-47.5cm | WS23-139-17MC-3 45-47.5cm | 0 | 0 | 3310 | 5.2005 | 13998 |  | 15N QC OK; DO NOT USE 13C | 41.116 | 0.066944 |  | 0.16282 |  | 4.7783 |  |  |  | N QC OK; DO NOT USE C, C:N |  | N | N
Acquisition-0162.cf | 2023/10/04 11:59:33 | WS23-139-09MC-3 10-12.5cm | WS23-139-09MC-3 10-12.5cm | 0 | 0 | 2315 | 5.4703 | 9398 | -21.1096 | 15N QC OK; DO NOT USE 13C | 43.174 | 0.04818 | 0.3757 | 0.1116 | 0.87019 | 3.439 | 31.282 | 7.7977 | 9.0963 | N QC OK; DO NOT USE C, C:N |  | N | N
Acquisition-0163.cf | 2023/10/04 12:06:39 | WS23-139-08MC-3 27.5-30cm | WS23-139-08MC-3 27.5-30cm | 0 | 0 | 1466 | 4.3955 | 10647 | -10.2356 | 15N QC OK; DO NOT USE 13C | 40.996 | 0.030681 | 0.43101 | 0.074839 | 1.0514 | 2.1899 | 35.8879 | 14.0483 | 16.3878 | N QC OK; DO NOT USE C, C:N |  | N | N
Acquisition-0164.cf | 2023/10/04 12:13:45 | WS23-139-16MC-3 27.5-30cm | WS23-139-16MC-3 27.5-30cm | 0 | 0 | 2088 | 5.6534 | 9316 | -19.2107 | 15N QC OK; DO NOT USE 13C | 43.742 | 0.044492 | 0.37387 | 0.10171 | 0.85471 | 3.1757 | 31.1298 | 8.403 | 9.8024 | N QC OK; DO NOT USE C, C:N |  | N | N

## 2023-09-13a
FileHeader: Filename | Time Code | Identifier 1 | Identifier 2 | adjusted ID 1 | adjusted ID 2 | Ampl 28 | Scale-Normalized Blank-corrected d15N (AT-Air) | Ampl 44 | Scale-Normalized Blank-corrected d13C (VPDB) | IRMS comment | Amount | N (mg) calculated (blank corrected) | C (mg) calculated (blank corrected) | %N calculated | %C calculated | N (µmol) | C (µmol) | C:N mass | C:N molar | EA comment | LAB USE ONLY MG Drift Correction 15N? | LAB USE ONLY MG Drift Correction 13C?
Acquisition-0016.cf | 2023/09/13 11:25:38 | BYPASS | BYPASS | 0 | 0 | 75 | -2.579 | 29 | -27.3145 | QC OK | 0 | 0.00024978 | 0.0010384 | #DIV/0! | #DIV/0! | 0.017829 | 0.08646 | 4.1573 | 4.8496 | N QC OK; C QC OK | N | N
Acquisition-0017.cf | 2023/09/13 11:32:44 | BLANK | BLANK | 0 | 0 | 64 | 23.072 | 26 | -27.2658 | QC OK | 0 | -7.4135e-05 | 0.00094188 | #DIV/0! | #DIV/0! | -0.0052916 | 0.078425 | -12.705 | -14.8208 | N QC OK; C QC OK | N | N
Acquisition-0018.cf | 2023/09/13 11:39:50 | USGS 40 | USGS 40 | 0 | 0 | 742 | -4.5247 | 1610 | -26.3972 | QC OK | 0.169 | 0.015515 | 0.066949 | 9.1803 | 39.6148 | 1.1074 | 5.5744 | 4.3152 | 5.0338 | N QC OK; C QC OK | N | N
Acquisition-0019.cf | 2023/09/13 11:46:57 | USGS 40 | USGS 40 | 0 | 0 | 3992 | -4.5153 | 9053 | -26.3749 | QC OK | 0.919 | 0.086856 | 0.3731 | 9.4512 | 40.5985 | 6.1996 | 31.0658 | 4.2956 | 5.0109 | N QC OK; C QC OK | N | N
Acquisition-0020.cf | 2023/09/13 11:54:04 | USGS 41a | USGS 41a | 0 | 0 | 1111 | 47.5261 | 2456 | 36.0462 | QC OK | 0.253 | 0.023829 | 0.10217 | 9.4187 | 40.3824 | 1.7009 | 8.5069 | 4.2875 | 5.0015 | N QC OK; C QC OK | N | N
Acquisition-0021.cf | 2023/09/13 12:01:10 | USGS 41a | USGS 41a | 0 | 0 | 3934 | 47.5739 | 8895 | 37.0458 | QC OK | 0.904 | 0.085833 | 0.36767 | 9.4948 | 40.6711 | 6.1266 | 30.6134 | 4.2835 | 4.9968 | N QC OK; C QC OK | N | N
Acquisition-0022.cf | 2023/09/13 12:08:16 | NIST 2702 | NIST 2702 | 0 | 0 | 1109 | 6.0395 | 6225 | -24.5311 | QC OK | 9.063 | 0.023541 | 0.2681 | 0.25974 | 2.9582 | 1.6803 | 22.3232 | 11.3889 | 13.2854 | N QC OK; C QC OK | N | N
Acquisition-0023.cf | 2023/09/13 12:15:22 | NIST 2702 | NIST 2702 | 0 | 0 | 1684 | 6.0627 | 8474 | -24.7505 | QC OK | 14.021 | 0.036959 | 0.3788 | 0.2636 | 2.7016 | 2.638 | 31.5402 | 10.2491 | 11.9559 | N QC OK; C QC OK | N | N
Acquisition-0024.cf | 2023/09/13 12:22:28 | WS23-139-11MC-3 37.5-40cm | WS23-139-11MC-3 37.5-40cm | 0 | 0 | 1929 | 5.0287 | 6758 | -24.527 | 15N QC OK; DO NOT USE 13C | 36.963 | 0.043428 | 0.29952 | 0.11749 | 0.81032 | 3.0998 | 24.9391 | 6.8969 | 8.0454 | N QC OK; DO NOT USE C | N | N
Acquisition-0025.cf | 2023/09/13 12:29:34 | WS23-139-10MC-3 37.5-40cm | WS23-139-10MC-3 37.5-40cm | 0 | 0 | 1712 | 5.2628 | 6205 | -25.3366 | 15N QC OK; DO NOT USE 13C | 34.133 | 0.03832 | 0.2728 | 0.11227 | 0.79923 | 2.7352 | 22.7146 | 7.1191 | 8.3047 | N QC OK; DO NOT USE C | N | N
Acquisition-0026.cf | 2023/09/13 12:36:40 | WS23-139-10MC-3 45-47.5cm | WS23-139-10MC-3 45-47.5cm | 0 | 0 | 1713 | 4.5761 | 6135 | -25.2869 | 15N QC OK; DO NOT USE 13C | 34.737 | 0.038747 | 0.27066 | 0.11155 | 0.77918 | 2.7657 | 22.5366 | 6.9853 | 8.1486 | N QC OK; DO NOT USE C | N | N
Acquisition-0027.cf | 2023/09/13 12:43:46 | WS23-139-10MC-3 42.5-45cm | WS23-139-10MC-3 42.5-45cm | 0 | 0 | 1646 | 4.4174 | 5863 | -25.2107 | 15N QC OK; DO NOT USE 13C | 32.884 | 0.036736 | 0.25464 | 0.11171 | 0.77435 | 2.6221 | 21.2022 | 6.9317 | 8.086 | N QC OK; DO NOT USE C | N | N
Acquisition-0028.cf | 2023/09/13 12:50:52 | WS23-139-11MC-3 5.0-7.5cm | WS23-139-11MC-3 5.0-7.5cm | 0 | 0 | 1850 | 5.1726 | 6270 | -21.6561 | 15N QC OK; DO NOT USE 13C | 32.85 | 0.041411 | 0.2702 | 0.12606 | 0.82252 | 2.9558 | 22.4978 | 6.5249 | 7.6115 | N QC OK; DO NOT USE C | N | N
Acquisition-0029.cf | 2023/09/13 12:57:58 | WS23-139-11MC-3 27.5-30cm | WS23-139-11MC-3 27.5-30cm | 0 | 0 | 2017 | 5.0376 | 6808 | -22.1041 | 15N QC OK; DO NOT USE 13C | 36.859 | 0.044911 | 0.29399 | 0.12185 | 0.7976 | 3.2056 | 24.4786 | 6.546 | 7.6361 | N QC OK; DO NOT USE C | N | N
Acquisition-0030.cf | 2023/09/13 13:05:04 | WS23-139-10MC-3 17.5-20cm | WS23-139-10MC-3 17.5-20cm | 0 | 0 | 1726 | 5.638 | 6189 | -25.3895 | 15N QC OK; DO NOT USE 13C | 35.821 | 0.039124 | 0.27072 | 0.10922 | 0.75575 | 2.7926 | 22.5409 | 6.9195 | 8.0718 | N QC OK; DO NOT USE C | N | N
Acquisition-0031.cf | 2023/09/13 13:12:10 | WS23-139-10MC-3 12.5-15cm | WS23-139-10MC-3 12.5-15cm | 0 | 0 | 1657 | 4.436 | 5905 | -25.4484 | 15N QC OK; DO NOT USE 13C | 34.053 | 0.03733 | 0.2562 | 0.10962 | 0.75236 | 2.6645 | 21.3324 | 6.8632 | 8.0061 | N QC OK; DO NOT USE C | N | N
Acquisition-0032.cf | 2023/09/13 13:19:16 | WS23-139-10MC-3 32.5-35cm | WS23-139-10MC-3 32.5-35cm | 0 | 0 | 1729 | 4.5374 | 6339 | -25.4301 | 15N QC OK; DO NOT USE 13C | 35.052 | 0.038836 | 0.27327 | 0.1108 | 0.77962 | 2.772 | 22.7537 | 7.0365 | 8.2083 | N QC OK; DO NOT USE C | N | N
Acquisition-0033.cf | 2023/09/13 13:26:22 | WS23-139-11MC-3 12.5-15cm | WS23-139-11MC-3 12.5-15cm | 0 | 0 | 2088 | 4.9877 | 7189 | -21.8197 | 15N QC OK; DO NOT USE 13C | 36.487 | 0.046914 | 0.30848 | 0.12858 | 0.84544 | 3.3486 | 25.685 | 6.5754 | 7.6704 | N QC OK; DO NOT USE C | N | N
Acquisition-0034.cf | 2023/09/13 13:33:28 | WS23-139-11MC-3 32.5-35cm | WS23-139-11MC-3 32.5-35cm | 0 | 0 | 1841 | 5.0638 | 6282 | -21.9172 | 15N QC OK; DO NOT USE 13C | 35.321 | 0.0413 | 0.27022 | 0.11693 | 0.76503 | 2.9479 | 22.4993 | 6.5428 | 7.6323 | N QC OK; DO NOT USE C | N | N
Acquisition-0035.cf | 2023/09/13 13:40:34 | WS23-139-11MC-3 15-17.5cm | WS23-139-11MC-3 15-17.5cm | 0 | 0 | 2013 | 5.0652 | 6863 | -21.7862 | 15N QC OK; DO NOT USE 13C | 35.682 | 0.045439 | 0.29629 | 0.12734 | 0.83035 | 3.2433 | 24.67 | 6.5205 | 7.6064 | N QC OK; DO NOT USE C | N | N
Acquisition-0036.cf | 2023/09/13 13:47:40 | WS23-139-10MC-3 7.5-10cm | WS23-139-10MC-3 7.5-10cm | 0 | 0 | 1732 | 4.5859 | 6337 | -25.4311 | 15N QC OK; DO NOT USE 13C | 34.777 | 0.038234 | 0.26416 | 0.10994 | 0.75958 | 2.7291 | 21.9948 | 6.9089 | 8.0595 | N QC OK; DO NOT USE C | N | N
Acquisition-0037.cf | 2023/09/13 13:54:46 | WS23-139-10MC-3 25-27.5cm | WS23-139-10MC-3 25-27.5cm | 0 | 0 | 1706 | 4.5806 | 6313 | -25.421 | 15N QC OK; DO NOT USE 13C | 34.009 | 0.037465 | 0.26043 | 0.11016 | 0.76575 | 2.6742 | 21.684 | 6.9511 | 8.1086 | N QC OK; DO NOT USE C | N | N
Acquisition-0038.cf | 2023/09/13 14:01:53 | WS23-139-11MC-3 0-2.5cm | WS23-139-11MC-3 0-2.5cm | 0 | 0 | 2004 | 4.9201 | 7031 | -21.6429 | 15N QC OK; DO NOT USE 13C | 34.503 | 0.04386 | 0.28973 | 0.12712 | 0.83971 | 3.1307 | 24.1237 | 6.6056 | 7.7057 | N QC OK; DO NOT USE C | N | N
Acquisition-0039.cf | 2023/09/13 14:09:00 | WS23-139-10MC-3 27.5-30cm | WS23-139-10MC-3 27.5-30cm | 0 | 0 | 1741 | 4.5444 | 6415 | -25.4453 | 15N QC OK; DO NOT USE 13C | 34.655 | 0.037935 | 0.26484 | 0.10947 | 0.76422 | 2.7077 | 22.0517 | 6.9814 | 8.144 | N QC OK; DO NOT USE C | N | N
Acquisition-0040.cf | 2023/09/13 14:16:07 | WS23-139-10MC-3 20-22.5cm | WS23-139-10MC-3 20-22.5cm | 0 | 0 | 1751 | 4.5373 | 6618 | -25.4128 | 15N QC OK; DO NOT USE 13C | 35.269 | 0.038387 | 0.2724 | 0.10884 | 0.77234 | 2.74 | 22.6809 | 7.0961 | 8.2778 | N QC OK; DO NOT USE C | N | N
Acquisition-0041.cf | 2023/09/13 14:23:14 | WS23-139-11MC-3 2.5-5.0cm | WS23-139-11MC-3 2.5-5.0cm | 0 | 0 | 2141 | 4.9618 | 7639 | -21.7415 | 15N QC OK; DO NOT USE 13C | 36.881 | 0.046578 | 0.31411 | 0.12629 | 0.85168 | 3.3247 | 26.1539 | 6.7437 | 7.8667 | N QC OK; DO NOT USE C | N | N
Acquisition-0042.cf | 2023/09/13 14:30:20 | NIST 2702 | NIST 2702 | 0 | 0 | 1484 | 6.0365 | 8808 | -24.7037 | QC OK | 12.023 | 0.031926 | 0.36895 | 0.26554 | 3.0687 | 2.2788 | 30.7204 | 11.5565 | 13.481 | N QC OK; C QC OK | N | N
Acquisition-0043.cf | 2023/09/13 14:37:27 | NIST 2702 | NIST 2702 | 0 | 0 | 2083 | 5.9668 | 11891 | -20.496 | 13C QC NOK (CO2 > max signal cut-off); 15N QC OK | 16.948 | 0.044688 | 0.50209 | 0.26368 | 2.9626 | 3.1898 | 41.8063 | 11.2354 | 13.1064 | N QC OK; C QC NOK | N | N
Acquisition-0044.cf | 2023/09/13 14:44:33 | NIST 2702 | NIST 2702 | 0 | 0 | 948 | 5.7385 | 5980 | -24.7881 | QC OK | 7.543 | 0.020047 | 0.25268 | 0.26577 | 3.3498 | 1.4309 | 21.039 | 12.6041 | 14.7031 | N QC OK; C QC OK | N | N
Acquisition-0045.cf | 2023/09/13 14:51:41 | USGS 40 | USGS 40 | 0 | 0 | 2731 | -4.594 | 6291 | -26.3789 | QC OK | 0.63 | 0.060291 | 0.26237 | 9.57 | 41.6468 | 4.3034 | 21.8463 | 4.3518 | 5.0765 | N QC OK; C QC OK | N | N
Acquisition-0046.cf | 2023/09/13 14:58:47 | USGS 41a | USGS 41a | 0 | 0 | 2158 | 47.5182 | 4898 | 36.1285 | QC OK | 0.495 | 0.047559 | 0.2034 | 9.6079 | 41.0914 | 3.3947 | 16.9361 | 4.2768 | 4.989 | N QC OK; C QC OK | N | N
Acquisition-0047.cf | 2023/09/13 15:05:53 | BLANK | BLANK | 0 | 0 | 61 | -14.4257 | 36 | -25.7562 | QC OK | 0 | -0.00017564 | 0.0012816 | #DIV/0! | #DIV/0! | -0.012537 | 0.10671 | -7.2965 | -8.5116 | N QC OK; C QC OK | N | N

## 2023-09-14a
FileHeader: Filename | Time Code | Identifier 1 | Identifier 2 | adjusted ID 1 | adjusted ID 2 | Ampl 28 | Scale-Normalized Blank-corrected d15N (AT-Air) | Ampl 44 | Scale-Normalized Blank-corrected d13C (VPDB) | IRMS comment | Amount | N (mg) calculated (blank corrected) | C (mg) calculated (blank corrected) | %N calculated | %C calculated | N (µmol) | C (µmol) | C:N mass | C:N molar | EA comment | LAB USE ONLY MG Drift Correction 15N? | LAB USE ONLY MG Drift Correction 13C?
Acquisition-0048.cf | 2023/09/14 09:02:36 | BYPASS | BYPASS | 0 | 0 | 75 | 24.9468 | 28 | -96.4871 | QC OK | 0 | 0.00010111 | 3.1106e-05 | #DIV/0! | #DIV/0! | 0.007217 | 0.00259 | 0.30764 | 0.35888 | QC OK | N | N
Acquisition-0049.cf | 2023/09/14 09:09:43 | BLANK | BLANK | 0 | 0 | 69 | 22.4102 | 27 | -94.0677 | QC OK | 0 | -0.00010111 | -3.1106e-05 | #DIV/0! | #DIV/0! | -0.007217 | -0.00259 | 0.30764 | 0.35888 | QC OK | N | N
Acquisition-0050.cf | 2023/09/14 09:16:49 | USGS 40 | USGS 40 | 0 | 0 | 915 | -4.4531 | 1942 | -26.4115 | QC OK | 0.207 | 0.019062 | 0.080998 | 9.2086 | 39.1294 | 1.3606 | 6.7442 | 4.2492 | 4.9568 | QC OK | N | N
Acquisition-0051.cf | 2023/09/14 09:23:56 | USGS 40 | USGS 40 | 0 | 0 | 4376 | -4.5858 | 9625 | -26.3672 | QC OK | 1.001 | 0.094538 | 0.40448 | 9.4444 | 40.408 | 6.7479 | 33.6789 | 4.2785 | 4.991 | QC OK | N | N
Acquisition-0052.cf | 2023/09/14 09:31:02 | USGS 41a | USGS 41a | 0 | 0 | 815 | 47.3923 | 1727 | 36.3421 | QC OK | 0.181 | 0.016952 | 0.071991 | 9.366 | 39.7739 | 1.21 | 5.9942 | 4.2466 | 4.9538 | QC OK | N | N
Acquisition-0053.cf | 2023/09/14 09:38:09 | USGS 41a | USGS 41a | 0 | 0 | 3510 | 47.7066 | 7763 | 36.7565 | QC OK | 0.802 | 0.076434 | 0.3271 | 9.5305 | 40.7858 | 5.4557 | 27.2358 | 4.2795 | 4.9922 | QC OK | N | N
Acquisition-0054.cf | 2023/09/14 09:45:15 | NIST 2702 | NIST 2702 | 0 | 0 | 991 | 6.105 | 5673 | -24.5998 | QC OK | 7.96 | 0.020557 | 0.24068 | 0.25825 | 3.0236 | 1.4673 | 20.0398 | 11.7081 | 13.6578 | QC OK | N | N
Acquisition-0055.cf | 2023/09/14 09:52:21 | NIST 2702 | NIST 2702 | 0 | 0 | 1342 | 6.0981 | 7841 | -24.745 | QC OK | 10.776 | 0.028067 | 0.33348 | 0.26046 | 3.0947 | 2.0033 | 27.7673 | 11.8819 | 13.8605 | QC OK | N | N
Acquisition-0056.cf | 2023/09/14 09:59:28 | WS23-139-10MC-3 2.5-5cm | WS23-139-10MC-3 2.5-5cm | 0 | 0 | 1864 | 4.9219 | 6964 | -25.4881 | 15N QC OK; DO NOT USE 13C | 35.947 | 0.039362 | 0.29019 | 0.1095 | 0.80726 | 2.8096 | 24.1621 | 7.3723 | 8.6 | N QC OK; DO NOT USE C, C:N | N | N
Acquisition-0057.cf | 2023/09/14 10:06:34 | WS23-139-10MC-3 15-17.5cm | WS23-139-10MC-3 15-17.5cm | 0 | 0 | 1748 | 4.683 | 6426 | -25.3574 | 15N QC OK; DO NOT USE 13C | 35.022 | 0.037193 | 0.26756 | 0.1062 | 0.76396 | 2.6548 | 22.2778 | 7.1936 | 8.3916 | N QC OK; DO NOT USE C, C:N | N | N
Acquisition-0058.cf | 2023/09/14 10:13:40 | WS23-139-11MC-3 25-27.5cm | WS23-139-11MC-3 25-27.5cm | 0 | 0 | 2012 | 4.9791 | 7207 | -22.2746 | 15N QC OK; DO NOT USE 13C | 36.884 | 0.043031 | 0.29835 | 0.11667 | 0.80889 | 3.0715 | 24.842 | 6.9334 | 8.088 | N QC OK; DO NOT USE C, C:N | N | N
Acquisition-0059.cf | 2023/09/14 10:20:46 | WS23-139-10MC-3 40-42.5cm | WS23-139-10MC-3 40-42.5cm | 0 | 0 | 1729 | 4.6916 | 6648 | -25.2638 | 15N QC OK; DO NOT USE 13C | 34.492 | 0.036972 | 0.27514 | 0.10719 | 0.79769 | 2.639 | 22.9092 | 7.4418 | 8.6811 | N QC OK; DO NOT USE C, C:N | N | N
Acquisition-0060.cf | 2023/09/14 10:27:53 | WS23-139-11MC-3 5-7.5cm | WS23-139-11MC-3 5-7.5cm | 0 | 0 | 1766 | 4.7283 | 6482 | -25.3565 | 15N QC OK; DO NOT USE 13C | 34.822 | 0.037231 | 0.26689 | 0.10692 | 0.76644 | 2.6575 | 22.2224 | 7.1684 | 8.3622 | N QC OK; DO NOT USE C, C:N | N | N
Acquisition-0061.cf | 2023/09/14 10:35:00 | WS23-139-11MC-3 20-22.5cm | WS23-139-11MC-3 20-22.5cm | 0 | 0 | 1870 | 5.0248 | 6564 | -22.2479 | 15N QC OK; DO NOT USE 13C | 33.945 | 0.039856 | 0.27119 | 0.11741 | 0.79891 | 2.8448 | 22.5805 | 6.8043 | 7.9374 | N QC OK; DO NOT USE C, C:N | N | N
Acquisition-0062.cf | 2023/09/14 10:42:06 | WS23-139-11MC-3 17.5-20cm | WS23-139-11MC-3 17.5-20cm | 0 | 0 | 1833 | 4.9424 | 6589 | -22.0324 | 15N QC OK; DO NOT USE 13C | 33.961 | 0.039693 | 0.27208 | 0.11688 | 0.80116 | 2.8332 | 22.6546 | 6.8547 | 7.9962 | N QC OK; DO NOT USE C, C:N | N | N
Acquisition-0063.cf | 2023/09/14 10:49:12 | WS23-139-10MC-3 0-2.5cm | WS23-139-10MC-3 0-2.5cm | 0 | 0 | 1775 | 4.6944 | 6675 | -25.0432 | 15N QC OK; DO NOT USE 13C | 35.4 | 0.037992 | 0.27687 | 0.10732 | 0.78211 | 2.7118 | 23.053 | 7.2874 | 8.501 | N QC OK; DO NOT USE C, C:N | N | N
Acquisition-0064.cf | 2023/09/14 10:56:18 | WS23-139-10MC-3 35-37.5cm | WS23-139-10MC-3 35-37.5cm | 0 | 0 | 1778 | 4.7396 | 7079 | -25.3547 | 15N QC OK; DO NOT USE 13C | 36.149 | 0.038517 | 0.29325 | 0.10655 | 0.81123 | 2.7493 | 24.4174 | 7.6135 | 8.8814 | N QC OK; DO NOT USE C, C:N | N | N
Acquisition-0065.cf | 2023/09/14 11:03:24 | WS23-139-01MC-3 10-12.5cm | WS23-139-01MC-3 10-12.5cm | 0 | 0 | 628 | 4.3842 | 2143 | -25.6763 | 15N QC NOK: use discretion (N2 mV < 10x blank [~500mV]); DO NOT USE 13C | 35.395 | 0.013518 | 0.089832 | 0.038192 | 0.2538 | 0.96488 | 7.4798 | 6.6453 | 7.752 | N QC NOK: use discretion N≤LOQ (12µg); DO NOT USE C, C:N | N | N
Acquisition-0066.cf | 2023/09/14 11:10:31 | WS23-139-16MC-3 20-22.5cm | WS23-139-16MC-3 20-22.5cm | 0 | 0 | 1587 | 5.4376 | 6860 | -19.8828 | 15N QC OK; DO NOT USE 13C | 34.088 | 0.034162 | 0.28575 | 0.10022 | 0.83827 | 2.4384 | 23.7927 | 8.3645 | 9.7574 | N QC OK; DO NOT USE C, C:N | N | N
Acquisition-0067.cf | 2023/09/14 11:17:38 | WS23-139-01MC-3 22.5-25cm | WS23-139-01MC-3 22.5-25cm | 0 | 0 | 477 | 3.6926 | 1444 | -25.9271 | 15N QC NOK: use discretion (N2 mV < 10x blank [~500mV]); DO NOT USE 13C | 35.74 | 0.010209 | 0.061032 | 0.028564 | 0.17077 | 0.72868 | 5.0817 | 5.9784 | 6.9739 | N QC NOK: use discretion N≤LOQ (12µg); DO NOT USE C, C:N | N | N
Acquisition-0068.cf | 2023/09/14 11:24:45 | WS23-139-11MC-3 22.5-25cm | WS23-139-11MC-3 22.5-25cm | 0 | 0 | 1910 | 5.0619 | 6998 | -22.2861 | 15N QC OK; DO NOT USE 13C | 36.283 | 0.041596 | 0.29346 | 0.11464 | 0.80882 | 2.9691 | 24.4349 | 7.055 | 8.2299 | N QC OK; DO NOT USE C, C:N | N | N
Acquisition-0069.cf | 2023/09/14 11:31:51 | WS23-139-01MC-3 2.5-5cm | WS23-139-01MC-3 2.5-5cm | 0 | 0 | 379 | 4.1875 | 1703 | -27.2644 | 15N QC NOK: use discretion (N2 mV < 10x blank [~500mV]); DO NOT USE 13C | 35.661 | 0.0077017 | 0.072333 | 0.021597 | 0.20283 | 0.54973 | 6.0227 | 9.3918 | 10.9558 | N QC NOK: use discretion N≤LOQ (12µg); DO NOT USE C, C:N | N | N
Acquisition-0070.cf | 2023/09/14 11:38:58 | WS23-139-01MC-3 12.5-15cm | WS23-139-01MC-3 12.5-15cm | 0 | 0 | 428 | 4.4636 | 1079 | -25.6458 | 15N QC NOK: use discretion (N2 mV < 10x blank [~500mV]); DO NOT USE 13C | 36.535 | 0.0092167 | 0.046764 | 0.025227 | 0.128 | 0.65786 | 3.8937 | 5.0738 | 5.9188 | N QC NOK: use discretion N≤LOQ (12µg); DO NOT USE C, C:N | N | N
Acquisition-0071.cf | 2023/09/14 11:46:05 | WS23-139-10MC-3 47.5-50cm | WS23-139-10MC-3 47.5-50cm | 0 | 0 | 1658 | 4.7948 | 6274 | -25.0827 | 15N QC OK; DO NOT USE 13C | 35.348 | 0.036139 | 0.26501 | 0.10224 | 0.74971 | 2.5795 | 22.0657 | 7.3331 | 8.5543 | N QC OK; DO NOT USE C, C:N | N | N
Acquisition-0072.cf | 2023/09/14 11:53:11 | WS23-139-11MC-3 10-12.5cm | WS23-139-11MC-3 10-12.5cm | 0 | 0 | 2005 | 5.1587 | 7288 | -21.6162 | 15N QC OK; DO NOT USE 13C | 35.753 | 0.043596 | 0.30739 | 0.12194 | 0.85977 | 3.1118 | 25.5949 | 7.0509 | 8.2251 | N QC OK; DO NOT USE C, C:N | N | N
Acquisition-0073.cf | 2023/09/14 12:00:18 | WS23-139-01MC-3 17.5-20cm | WS23-139-01MC-3 17.5-20cm | 0 | 0 | 435 | 4.3803 | 1208 | -25.6327 | 15N QC NOK: use discretion (N2 mV < 10x blank [~500mV]); DO NOT USE 13C | 36.109 | 0.0092357 | 0.051774 | 0.025577 | 0.14338 | 0.65922 | 4.3109 | 5.6059 | 6.5394 | N QC NOK: use discretion N≤LOQ (12µg); DO NOT USE C, C:N | N | N
Acquisition-0074.cf | 2023/09/14 12:07:25 | NIST 2702 | NIST 2702 | 0 | 0 | 1456 | 5.923 | 8531 | -24.7522 | QC OK | 11.94 | 0.030804 | 0.36653 | 0.25799 | 3.0697 | 2.1987 | 30.5185 | 11.8987 | 13.8802 | QC OK | N | N
Acquisition-0075.cf | 2023/09/14 12:14:31 | NIST 2702 | NIST 2702 | 0 | 0 | 1105 | 6.0233 | 6442 | -24.8189 | QC OK | 9.073 | 0.023121 | 0.28007 | 0.25483 | 3.0869 | 1.6503 | 23.3197 | 12.1134 | 14.1306 | QC OK | N | N
Acquisition-0076.cf | 2023/09/14 12:21:38 | NIST 2702 | NIST 2702 | 0 | 0 | 2080 | 6.1991 | 12073 | -21.4723 | 15N QC OK; 13C QC NOK | 17.2 | 0.044291 | 0.53294 | 0.25751 | 3.0985 | 3.1614 | 44.3745 | 12.0326 | 14.0363 | QC OK | N | N
Acquisition-0077.cf | 2023/09/14 12:28:44 | USGS 40 | USGS 40 | 0 | 0 | 2420 | -4.4277 | 5655 | -26.416 | QC OK | 0.562 | 0.052278 | 0.24227 | 9.3022 | 43.1086 | 3.7315 | 20.1724 | 4.6342 | 5.406 | QC OK | N | N
Acquisition-0078.cf | 2023/09/14 12:35:51 | USGS 41a | USGS 41a | 0 | 0 | 3326 | 47.5358 | 7553 | 36.0659 | QC OK | 0.767 | 0.072579 | 0.3206 | 9.4627 | 41.7986 | 5.1805 | 26.694 | 4.4172 | 5.1528 | QC OK | N | N
Acquisition-0079.cf | 2023/09/14 12:42:58 | BLANK | BLANK | 0 | 0 | 67 | -43.2181 | 64 | -18.5248 | QC OK | 0 | -0.00019831 | 0.0017089 | #DIV/0! | #DIV/0! | -0.014155 | 0.14229 | -8.6172 | -10.0522 | QC OK | N | N

## 2023-09-15a
FileHeader: Filename | Time Code | Identifier 1 | Identifier 2 | adjusted ID 1 | adjusted ID 2 | Ampl 28 | Scale-Normalized Blank-corrected d15N (AT-Air) | Ampl 44 | Scale-Normalized Blank-corrected d13C (VPDB) | IRMS comment | Amount | N (mg) calculated (blank corrected) | C (mg) calculated (blank corrected) | %N calculated | %C calculated | N (µmol) | C (µmol) | C:N mass | C:N molar | EA comment | LAB USE ONLY MG Drift Correction 15N? | LAB USE ONLY MG Drift Correction 13C?
Acquisition-0080.cf | 2023/09/15 09:20:30 | BYPASS | BYPASS | 0 | 0 | 82 | 4.7398 | 30 | -27.9775 | QC OK | 0 | 0.00032191 | -0.00060686 | #DIV/0! | #DIV/0! | 0.022977 | -0.050529 | -1.8852 | -2.1991 | QC OK | N | N
Acquisition-0081.cf | 2023/09/15 09:27:37 | BLANK | BLANK | 0 | 0 | 66 | -7.336 | 30 | -22.8386 | QC OK | 0 | -0.00017424 | -0.00059899 | #DIV/0! | #DIV/0! | -0.012437 | -0.049875 | 3.4376 | 4.0101 | QC OK | N | N
Acquisition-0082.cf | 2023/09/15 09:34:44 | USGS 40 | USGS 40 | 0 | 0 | 765 | -4.5316 | 1602 | -26.3239 | QC OK | 0.172 | 0.015737 | 0.067069 | 9.1494 | 38.9935 | 1.1233 | 5.5844 | 4.2618 | 4.9716 | QC OK | N | N
Acquisition-0083.cf | 2023/09/15 09:41:51 | USGS 40 | USGS 40 | 0 | 0 | 4039 | -4.5082 | 8719 | -26.456 | QC OK | 0.921 | 0.086722 | 0.37125 | 9.416 | 40.3096 | 6.19 | 30.9119 | 4.281 | 4.9939 | QC OK | N | N
Acquisition-0084.cf | 2023/09/15 09:48:57 | USGS 41a | USGS 41a | 0 | 0 | 941 | 47.488 | 1989 | 36.5822 | QC OK | 0.212 | 0.019563 | 0.083605 | 9.228 | 39.4365 | 1.3964 | 6.9613 | 4.2736 | 4.9852 | QC OK | N | N
Acquisition-0085.cf | 2023/09/15 09:56:04 | USGS 41a | USGS 41a | 0 | 0 | 3810 | 47.6118 | 8218 | 36.5176 | QC OK | 0.863 | 0.081917 | 0.35104 | 9.4922 | 40.6763 | 5.8471 | 29.2287 | 4.2853 | 4.9989 | QC OK | N | N
Acquisition-0086.cf | 2023/09/15 10:03:10 | NIST 2702 | NIST 2702 | 0 | 0 | 1520 | 6.2958 | 8510 | -24.6436 | QC OK | 12.178 | 0.031553 | 0.36891 | 0.2591 | 3.0293 | 2.2522 | 30.7169 | 11.6917 | 13.6387 | QC OK | N | N
Acquisition-0087.cf | 2023/09/15 10:10:16 | NIST 2702 | NIST 2702 | 0 | 0 | 1064 | 6.1896 | 5907 | -24.7246 | QC OK | 8.498 | 0.02197 | 0.25841 | 0.25853 | 3.0408 | 1.5682 | 21.5159 | 11.7618 | 13.7204 | QC OK | N | N
Acquisition-0088.cf | 2023/09/15 10:17:21 | WS23-139-16MC-3 10-12.5cm | WS23-139-16MC-3 10-12.5cm | 0 | 0 | 1684 | 5.2462 | 7007 | -20.2049 | 15N QC OK; DO NOT USE 13C | 36.055 | 0.035984 | 0.29949 | 0.099804 | 0.83064 | 2.5685 | 24.9366 | 8.3228 | 9.7088 | N QC OK; DO NOT USE C, C:N | N | N
Acquisition-0089.cf | 2023/09/15 10:24:28 | WS23-139-01MC-3 7.5-10cm | WS23-139-01MC-3 7.5-10cm | 0 | 0 | 1102 | 4.5015 | 4897 | -26.7849 | 15N QC OK; DO NOT USE 13C | 35.716 | 0.023252 | 0.2074 | 0.065104 | 0.58069 | 1.6597 | 17.269 | 8.9195 | 10.4048 | N QC OK; DO NOT USE C, C:N | N | N
Acquisition-0090.cf | 2023/09/15 10:31:34 | WS23-139-16MC-3 22.5-25cm | WS23-139-16MC-3 22.5-25cm | 0 | 0 | 1703 | 5.4528 | 6887 | -19.8234 | 15N QC OK; DO NOT USE 13C | 35.427 | 0.036545 | 0.2936 | 0.10315 | 0.82876 | 2.6085 | 24.4466 | 8.0341 | 9.372 | N QC OK; DO NOT USE C, C:N | N | N
Acquisition-0091.cf | 2023/09/15 10:38:40 | WS23-139-01MC-3 25-27.5cm | WS23-139-01MC-3 25-27.5cm | 0 | 0 | 598 | 4.0079 | 1565 | -25.8101 | 15N QC NOK: use discretion (N2 mV < 10x blank [~500mV]); DO NOT USE 13C | 34.627 | 0.01234 | 0.065822 | 0.035638 | 0.19009 | 0.88083 | 5.4806 | 5.3339 | 6.2221 | N QC OK; DO NOT USE C, C:N | N | N
Acquisition-0092.cf | 2023/09/15 10:45:47 | WS23-139-01MC-3 0-2.5cm | WS23-139-01MC-3 0-2.5cm | 0 | 0 | 767 | 3.9046 | 3522 | -26.9115 | 15N QC OK; DO NOT USE 13C | 36.233 | 0.016021 | 0.14908 | 0.044215 | 0.41145 | 1.1435 | 12.4131 | 9.3056 | 10.8552 | N QC OK; DO NOT USE C, C:N | N | N
Acquisition-0093.cf | 2023/09/15 10:52:54 | WS23-139-11MC-3 35-37.5cm | WS23-139-11MC-3 35-37.5cm | 0 | 0 | 1908 | 5.1376 | 6527 | -22.2146 | 15N QC OK; DO NOT USE 13C | 35.336 | 0.040512 | 0.27372 | 0.11465 | 0.77462 | 2.8916 | 22.791 | 6.7566 | 7.8817 | N QC OK; DO NOT USE C, C:N | N | N
Acquisition-0094.cf | 2023/09/15 11:00:00 | WS23-139-16MC-3 25-27.5cm | WS23-139-16MC-3 25-27.5cm | 0 | 0 | 1757 | 5.763 | 7067 | -19.8467 | 15N QC OK; DO NOT USE 13C | 35.562 | 0.037225 | 0.29804 | 0.10468 | 0.83809 | 2.657 | 24.8161 | 8.0066 | 9.3399 | N QC OK; DO NOT USE C, C:N | N | N
Acquisition-0095.cf | 2023/09/15 11:07:06 | WS23-139-16MC-3 17.5-20cm | WS23-139-16MC-3 17.5-20cm | 0 | 0 | 1720 | 5.3913 | 6934 | -20.0403 | 15N QC OK; DO NOT USE 13C | 36.072 | 0.036789 | 0.29569 | 0.10199 | 0.81972 | 2.6259 | 24.6202 | 8.0373 | 9.3758 | N QC OK; DO NOT USE C, C:N | N | N
Acquisition-0096.cf | 2023/09/15 11:14:13 | WS23-139-16MC-3 12.5-15cm | WS23-139-16MC-3 12.5-15cm | 0 | 0 | 1625 | 5.1628 | 6750 | -20.0301 | 15N QC OK; DO NOT USE 13C | 34.897 | 0.034869 | 0.28832 | 0.09992 | 0.8262 | 2.4889 | 24.0064 | 8.2686 | 9.6456 | N QC OK; DO NOT USE C, C:N | N | N
Acquisition-0097.cf | 2023/09/15 11:21:19 | WS23-139-01MC-3 5-7.5cm | WS23-139-01MC-3 5-7.5cm | 0 | 0 | 650 | 3.6452 | 3627 | -27.651 | 15N QC NOK: use discretion (N2 mV < 10x blank [~500mV]); DO NOT USE 13C | 33.839 | 0.013412 | 0.15387 | 0.039636 | 0.45471 | 0.95735 | 12.8119 | 11.4722 | 13.3827 | N QC OK; DO NOT USE C, C:N | N | N
Acquisition-0098.cf | 2023/09/15 11:28:26 | WS23-139-01MC-3 27.5-30cm | WS23-139-01MC-3 27.5-30cm | 0 | 0 | 506 | 3.6757 | 1246 | -25.6972 | 15N QC NOK: use discretion (N2 mV < 10x blank [~500mV]); DO NOT USE 13C | 36.166 | 0.010589 | 0.052955 | 0.02928 | 0.14642 | 0.75585 | 4.4092 | 5.0007 | 5.8334 | N QC NOK: use discretion N≤LOQ (12µg); DO NOT USE C, C:N | N | N
Acquisition-0099.cf | 2023/09/15 11:35:33 | WS23-139-10MC-3 22.5-25cm | WS23-139-10MC-3 22.5-25cm | 0 | 0 | 1771 | 4.659 | 6557 | -25.4607 | 15N QC OK; DO NOT USE 13C | 35.842 | 0.037971 | 0.27571 | 0.10594 | 0.76923 | 2.7103 | 22.9566 | 7.261 | 8.4702 | N QC OK; DO NOT USE C, C:N | N | N
Acquisition-0100.cf | 2023/09/15 11:42:40 | WS23-139-01MC-3 15-17.5cm | WS23-139-01MC-3 15-17.5cm | 0 | 0 | 529 | 3.8668 | 1493 | -25.818 | 15N QC NOK: use discretion (N2 mV < 10x blank [~500mV]); DO NOT USE 13C | 35.336 | 0.011345 | 0.063725 | 0.032105 | 0.18034 | 0.80976 | 5.306 | 5.6171 | 6.5525 | N QC NOK: use discretion N≤LOQ (12µg); DO NOT USE C, C:N | N | N
Acquisition-0101.cf | 2023/09/15 11:49:47 | WS23-139-10MC-3 30-32.5cm | WS23-139-10MC-3 30-32.5cm | 0 | 0 | 1735 | 4.776 | 6381 | -25.6006 | 15N QC OK; DO NOT USE 13C | 34.562 | 0.037226 | 0.26972 | 0.10771 | 0.78039 | 2.6571 | 22.4578 | 7.2455 | 8.4521 | N QC OK; DO NOT USE C, C:N | N | N
Acquisition-0102.cf | 2023/09/15 11:56:54 | WS23-139-16MC-3 15-17.5cm | WS23-139-16MC-3 15-17.5cm | 0 | 0 | 1654 | 5.3966 | 7114 | -20.0212 | 15N QC OK; DO NOT USE 13C | 35.704 | 0.035571 | 0.29944 | 0.099628 | 0.83867 | 2.539 | 24.9323 | 8.418 | 9.8198 | N QC OK; DO NOT USE C, C:N | N | N
Acquisition-0103.cf | 2023/09/15 12:04:07 | WS23-139-11MC-3 30-32.5cm | WS23-139-11MC-3 30-32.5cm | 0 | 0 | 1908 | 4.9492 | 6915 | -22.2606 | 15N QC OK; DO NOT USE 13C | 35.879 | 0.041117 | 0.29114 | 0.1146 | 0.81146 | 2.9349 | 24.2418 | 7.0808 | 8.26 | N QC OK; DO NOT USE C, C:N | N | N
Acquisition-0104.cf | 2023/09/15 12:11:13 | WS23-139-01MC-3 20-22.5cm | WS23-139-01MC-3 20-22.5cm | 0 | 0 | 447 | 4.6217 | 1171 | -25.5763 | 15N QC NOK: use discretion (N2 mV < 10x blank [~500mV]); DO NOT USE 13C | 35.813 | 0.0095717 | 0.049681 | 0.026727 | 0.13872 | 0.6832 | 4.1366 | 5.1904 | 6.0548 | N QC NOK: use discretion N≤LOQ (12µg); DO NOT USE C, C:N | N | N
Acquisition-0105.cf | 2023/09/15 12:18:20 | WS23-139-11MC-3 7.5-10cm | WS23-139-11MC-3 7.5-10cm | 0 | 0 | 2022 | 5.2957 | 7136 | -21.8132 | 15N QC OK; DO NOT USE 13C | 35.892 | 0.04347 | 0.30207 | 0.12111 | 0.84161 | 3.1028 | 25.1515 | 6.949 | 8.1062 | N QC OK; DO NOT USE C, C:N | N | N
Acquisition-0106.cf | 2023/09/15 12:25:26 | NIST 2702 | NIST 2702 | 0 | 0 | 1190 | 6.0435 | 6886 | -24.8073 | QC OK | 9.576 | 0.02505 | 0.29617 | 0.26159 | 3.0928 | 1.788 | 24.6599 | 11.823 | 13.7919 | QC OK | N | N
Acquisition-0107.cf | 2023/09/15 12:32:32 | NIST 2702 | NIST 2702 | 0 | 0 | 2060 | 6.0527 | 11598 | -22.9693 | 13C QC NOK (CO2 > max signal cut-off); 15N QC OK | 16.725 | 0.043328 | 0.50441 | 0.25906 | 3.0159 | 3.0926 | 41.9996 | 11.6418 | 13.5805 | QC OK | N | N
Acquisition-0108.cf | 2023/09/15 12:39:39 | NIST 2702 | NIST 2702 | 0 | 0 | 1565 | 5.9015 | 9304 | -24.7844 | QC OK | 12.76 | 0.033119 | 0.41101 | 0.25955 | 3.221 | 2.364 | 34.2219 | 12.4099 | 14.4765 | QC OK | N | N
Acquisition-0109.cf | 2023/09/15 12:46:45 | USGS 40 | USGS 40 | 0 | 0 | 1817 | -4.5317 | 4135 | -26.4268 | QC OK | 0.416 | 0.039205 | 0.18086 | 9.4242 | 43.4765 | 2.7983 | 15.0593 | 4.6133 | 5.3815 | QC OK | N | N
Acquisition-0110.cf | 2023/09/15 12:53:52 | USGS 41a | USGS 41a | 0 | 0 | 2256 | 47.352 | 5012 | 35.2658 | QC OK | 0.515 | 0.048962 | 0.2161 | 9.5071 | 41.9608 | 3.4948 | 17.9932 | 4.4136 | 5.1486 | QC OK | N | N
Acquisition-0111.cf | 2023/09/15 13:00:59 | BLANK | BLANK | 0 | 0 | 66 | 12.582 | 67 | -23.6909 | QC OK | 0 | -0.00014767 | 0.0012058 | #DIV/0! | #DIV/0! | -0.01054 | 0.1004 | -8.1661 | -9.526 | QC OK | N | N

## 2023-09-29a
FileHeader: Filename | Time Code | Identifier 1 | Identifier 2 | adjusted ID 1 | adjusted ID 2 | Ampl 28 | Scale-Normalized Blank-corrected d15N (AT-Air) | Ampl 44 | Scale-Normalized Blank-corrected d13C (VPDB) | IRMS comment | Amount | N (mg) calculated (blank corrected) | C (mg) calculated (blank corrected) | %N calculated | %C calculated | N (µmol) | C (µmol) | C:N mass | C:N molar | EA comment | LAB USE ONLY MG Drift Correction 15N? | LAB USE ONLY MG Drift Correction 13C?
Acquisition-0208.cf | 2023/09/29 11:28:47 | BYPASS | BYPASS | 0 | 0 | 89 | -4.7447 | 31 | -30.0271 | QC OK | 0 | 0.00040352 | 0.001071 | #DIV/0! | #DIV/0! | 0.028802 | 0.089173 | 2.6541 | 3.0961 | QC OK | N | N
Acquisition-0209.cf | 2023/09/29 11:35:54 | BLANK | BLANK | 0 | 0 | 69 | -13.2034 | 32 | -29.0464 | QC OK | 0 | -0.00016889 | 0.0011 | #DIV/0! | #DIV/0! | -0.012055 | 0.091588 | -6.513 | -7.5976 | QC OK | N | N
Acquisition-0210.cf | 2023/09/29 11:43:00 | USGS 40 | USGS 40 | 0 | 0 | 879 | -4.4382 | 1913 | -26.4279 | QC OK | 0.197 | 0.017852 | 0.078055 | 9.0621 | 39.622 | 1.2743 | 6.4992 | 4.3723 | 5.1004 | QC OK | N | N
Acquisition-0211.cf | 2023/09/29 11:50:07 | USGS 40 | USGS 40 | 0 | 0 | 3988 | -4.6015 | 8910 | -26.3407 | QC OK | 0.897 | 0.084459 | 0.36296 | 9.4157 | 40.4634 | 6.0285 | 30.2212 | 4.2974 | 5.0131 | QC OK | N | N
Acquisition-0212.cf | 2023/09/29 11:57:13 | USGS 41a | USGS 41a | 0 | 0 | 786 | 47.5332 | 1698 | 35.9459 | QC OK | 0.172 | 0.01578 | 0.069256 | 9.1746 | 40.2648 | 1.1264 | 5.7665 | 4.3887 | 5.1196 | QC OK | N | N
Acquisition-0213.cf | 2023/09/29 12:04:21 | USGS 41a | USGS 41a | 0 | 0 | 3752 | 47.5665 | 8410 | 37.1426 | QC OK | 0.837 | 0.07917 | 0.34175 | 9.4588 | 40.8304 | 5.651 | 28.4555 | 4.3167 | 5.0355 | QC OK | N | N
Acquisition-0214.cf | 2023/09/29 12:11:28 | NIST 2702 | NIST 2702 | 0 | 0 | 905 | 5.9701 | 5191 | -24.5639 | QC OK | 7.066 | 0.018078 | 0.21526 | 0.25584 | 3.0465 | 1.2904 | 17.9237 | 11.9076 | 13.8905 | QC OK | N | N
Acquisition-0215.cf | 2023/09/29 12:18:34 | NIST 2702 | NIST 2702 | 0 | 0 | 1166 | 6.5102 | 6472 | -24.6267 | QC OK | 9.252 | 0.023651 | 0.27113 | 0.25563 | 2.9305 | 1.6882 | 22.5753 | 11.4637 | 13.3727 | QC OK | N | N
Acquisition-0216.cf | 2023/09/29 12:25:41 | WS23-139-05MC-3 50-52.5cm | WS23-139-05MC-3 50-52.5cm | 0 | 0 | 1709 | 3.7028 | 6338 | -26.5516 | 15N QC OK; DO NOT USE 13C | 43.181 | 0.036473 | 0.26088 | 0.084466 | 0.60416 | 2.6034 | 21.7221 | 7.1527 | 8.3439 | N QC OK; DO NOT USE C, C:N | N | N
Acquisition-0217.cf | 2023/09/29 12:32:47 | WS23-139-09MC-3 1-2.5cm | WS23-139-09MC-3 1-2.5cm | 0 | 0 | 2307 | 5.0277 | 8638 | -23.2739 | 15N QC OK; DO NOT USE 13C | 44.641 | 0.049241 | 0.35662 | 0.1103 | 0.79887 | 3.5147 | 29.6939 | 7.2425 | 8.4485 | N QC OK; DO NOT USE C, C:N | N | N
Acquisition-0218.cf | 2023/09/29 12:39:54 | WS23-139-18MC-3 0-2.5cm | WS23-139-18MC-3 0-2.5cm | 0 | 0 | 2087 | 4.5193 | 9190 | -18.1513 | 15N QC OK; DO NOT USE 13C | 43.134 | 0.043784 | 0.37332 | 0.10151 | 0.8655 | 3.1252 | 31.0845 | 8.5265 | 9.9464 | N QC OK; DO NOT USE C, C:N | N | N
Acquisition-0219.cf | 2023/09/29 12:47:01 | WS23-139-09MC-3 5-7.5cm | WS23-139-09MC-3 5-7.5cm | 0 | 0 | 2033 | 5.0277 | 7557 | -22.7921 | 15N QC OK; DO NOT USE 13C | 42.304 | 0.043305 | 0.30622 | 0.10237 | 0.72385 | 3.091 | 25.4968 | 7.0712 | 8.2488 | N QC OK; DO NOT USE C, C:N | N | N
Acquisition-0220.cf | 2023/09/29 12:54:07 | WS23-139-09MC-3 7.5-10cm | WS23-139-09MC-3 7.5-10cm | 0 | 0 | 2082 | 5.0814 | 7466 | -22.999 | 15N QC OK; DO NOT USE 13C | 43.667 | 0.044632 | 0.30712 | 0.10221 | 0.70332 | 3.1857 | 25.5718 | 6.8811 | 8.027 | N QC OK; DO NOT USE C, C:N | N | N
Acquisition-0221.cf | 2023/09/29 13:01:14 | WS23-139-18MC-3 20-22.5cm | WS23-139-18MC-3 20-22.5cm | 0 | 0 | 1957 | 5.2735 | 9222 | -17.2994 | 15N QC OK; DO NOT USE 13C | 41.581 | 0.041314 | 0.37322 | 0.099358 | 0.89757 | 2.9489 | 31.0756 | 9.0337 | 10.538 | N QC OK; DO NOT USE C, C:N | N | N
Acquisition-0222.cf | 2023/09/29 13:08:20 | WS23-139-08MC-3 30-32.5cm | WS23-139-08MC-3 30-32.5cm | 0 | 0 | 1506 | 4.4822 | 10797 | -9.8028 | 15N QC OK; DO NOT USE 13C | 42.325 | 0.031784 | 0.4381 | 0.075095 | 1.0351 | 2.2687 | 36.4778 | 13.7837 | 16.079 | N QC OK; DO NOT USE C, C:N | N | N
Acquisition-0223.cf | 2023/09/29 13:15:26 | WS23-139-05MC-3 37.5-40cm | WS23-139-05MC-3 37.5-40cm | 0 | 0 | 1492 | 4.862 | 6080 | -26.3823 | 15N QC OK; DO NOT USE 13C | 43.568 | 0.032102 | 0.24671 | 0.073683 | 0.56626 | 2.2914 | 20.5419 | 7.685 | 8.9648 | N QC OK; DO NOT USE C, C:N | N | N
Acquisition-0224.cf | 2023/09/29 13:22:33 | WS23-139-05MC-3 42.5-45cm | WS23-139-05MC-3 42.5-45cm | 0 | 0 | 1408 | 4.4741 | 5926 | -26.4827 | 15N QC OK; DO NOT USE 13C | 43.104 | 0.030278 | 0.23998 | 0.070243 | 0.55676 | 2.1611 | 19.9821 | 7.9262 | 9.2461 | N QC OK; DO NOT USE C, C:N | N | N
Acquisition-0225.cf | 2023/09/29 13:29:40 | WS23-139-18MC-3 2.5-5cm | WS23-139-18MC-3 2.5-5cm | 0 | 0 | 2525 | 5.4316 | 10465 | -19.6229 | 15N QC OK; DO NOT USE 13C | 41.741 | 0.05292 | 0.42504 | 0.12678 | 1.0183 | 3.7773 | 35.3902 | 8.0317 | 9.3692 | N QC OK; DO NOT USE C, C:N | N | N
Acquisition-0226.cf | 2023/09/29 13:36:47 | WS23-139-18MC-3 17.5-20cm | WS23-139-18MC-3 17.5-20cm | 0 | 0 | 1966 | 5.2237 | 9005 | -17.5084 | 15N QC OK; DO NOT USE 13C | 40.989 | 0.041081 | 0.36219 | 0.10022 | 0.88362 | 2.9322 | 30.157 | 8.8164 | 10.2846 | N QC OK; DO NOT USE C, C:N | N | N
Acquisition-0227.cf | 2023/09/29 13:43:54 | WS23-139-16MC-3 30-32.5cm | WS23-139-16MC-3 30-32.5cm | 0 | 0 | 2087 | 5.8811 | 8804 | -19.2426 | 15N QC OK; DO NOT USE 13C | 42.54 | 0.044545 | 0.35821 | 0.10471 | 0.84205 | 3.1795 | 29.8257 | 8.0415 | 9.3807 | N QC OK; DO NOT USE C, C:N | N | N
Acquisition-0228.cf | 2023/09/29 13:51:01 | WS23-139-17MC-3 47.5-48.75cm | WS23-139-17MC-3 47.5-48.75cm | 0 | 0 | 3325 | 5.4924 | 13997 | -93.6626 | 15N QC OK; DO NOT USE 13C | 44.744 | 0.068568 | 0.66853 | 0.15324 | 1.4941 | 4.8942 | 55.6643 | 9.7499 | 11.3735 | N QC OK; DO NOT USE C, C:N | N | N
Acquisition-0229.cf | 2023/09/29 13:58:07 | WS23-139-05MC-3 45-47.5cm | WS23-139-05MC-3 45-47.5cm | 0 | 0 | 1492 | 4.7262 | 5864 | -26.1429 | 15N QC OK; DO NOT USE 13C | 41.424 | 0.032278 | 0.23779 | 0.077921 | 0.57404 | 2.3039 | 19.7992 | 7.3669 | 8.5937 | N QC OK; DO NOT USE C, C:N | N | N
Acquisition-0230.cf | 2023/09/29 14:05:14 | WS23-139-05MC-3 52.5-55cm | WS23-139-05MC-3 52.5-55cm | 0 | 0 | 1669 | 4.7078 | 6511 | -25.8721 | 15N QC OK; DO NOT USE 13C | 43.245 | 0.036193 | 0.26292 | 0.083693 | 0.60797 | 2.5834 | 21.8914 | 7.2642 | 8.4739 | N QC OK; DO NOT USE C, C:N | N | N
Acquisition-0231.cf | 2023/09/29 14:12:20 | WS23-139-05MC-3 30-32.5cm | WS23-139-05MC-3 30-32.5cm | 0 | 0 | 1555 | 4.5631 | 6509 | -26.224 | 15N QC OK; DO NOT USE 13C | 43.814 | 0.034267 | 0.26353 | 0.078211 | 0.60148 | 2.4459 | 21.9428 | 7.6905 | 8.9712 | N QC OK; DO NOT USE C, C:N | N | N
Acquisition-0232.cf | 2023/09/29 14:19:27 | WS23-139-18MC-3 7.5-10cm | WS23-139-18MC-3 7.5-10cm | 0 | 0 | 2353 | 5.3243 | 10299 | -19.5864 | 15N QC OK; DO NOT USE 13C | 44.505 | 0.049876 | 0.41409 | 0.11207 | 0.93044 | 3.5601 | 34.479 | 8.3024 | 9.6849 | N QC OK; DO NOT USE C, C:N | N | N
Acquisition-0233.cf | 2023/09/29 14:26:33 | WS23-139-16MC-3 32.5-35cm | WS23-139-16MC-3 32.5-35cm | 0 | 0 | 2016 | 5.8683 | 8636 | -19.2152 | 15N QC OK; DO NOT USE 13C | 40.87 | 0.042571 | 0.34658 | 0.10416 | 0.84802 | 3.0386 | 28.858 | 8.1413 | 9.497 | N QC OK; DO NOT USE C, C:N | N | N
Acquisition-0234.cf | 2023/09/29 14:33:40 | NIST 2702 | NIST 2702 | 0 | 0 | 1727 | 5.653 | 10540 | -23.5761 | QC OK | 13.609 | 0.035702 | 0.43062 | 0.26234 | 3.1642 | 2.5483 | 35.8552 | 12.0614 | 14.07 | QC OK | N | N
Acquisition-0235.cf | 2023/09/29 14:40:46 | NIST 2702 | NIST 2702 | 0 | 0 | 1885 | 5.9505 | 11314 | -22.713 | QC OK | 15.014 | 0.039034 | 0.46914 | 0.25998 | 3.1247 | 2.7861 | 39.0624 | 12.0189 | 14.0203 | QC OK | N | N
Acquisition-0236.cf | 2023/09/29 14:47:53 | NIST 2702 | NIST 2702 | 0 | 0 | 1533 | 5.972 | 9352 | -24.0111 | QC OK | 12.122 | 0.031554 | 0.38844 | 0.2603 | 3.2044 | 2.2522 | 32.3432 | 12.3105 | 14.3605 | QC OK | N | N
Acquisition-0237.cf | 2023/09/29 14:54:59 | USGS 40 | USGS 40 | 0 | 0 | 2295 | -4.6264 | 5488 | -25.6297 | QC OK | 0.521 | 0.048888 | 0.22658 | 9.3835 | 43.4891 | 3.4895 | 18.8658 | 4.6346 | 5.4064 | QC OK | N | N
Acquisition-0238.cf | 2023/09/29 15:02:06 | USGS 41a | USGS 41a | 0 | 0 | 1940 | 47.2597 | 4493 | 36.7603 | QC OK | 0.438 | 0.041021 | 0.1839 | 9.3654 | 41.9854 | 2.928 | 15.3119 | 4.483 | 5.2296 | QC OK | N | N
Acquisition-0239.cf | 2023/09/29 15:09:12 | BLANK | BLANK | 0 | 0 | 66 | 0.14251 | 51 | -24.6643 | QC OK | 0 | -0.00023463 | 0.0019274 | #DIV/0! | #DIV/0! | -0.016747 | 0.16048 | -8.2145 | -9.5824 | QC OK | N | N

## 2023-10-04a
FileHeader: Filename | Time Code | Identifier 1 | Identifier 2 | adjusted ID 1 | adjusted ID 2 | Ampl 28 | Scale-Normalized Blank-corrected d15N (AT-Air) | Ampl 44 | Scale-Normalized Blank-corrected d13C (VPDB) | IRMS comment | Amount | N (mg) calculated (blank corrected) | C (mg) calculated (blank corrected) | %N calculated | %C calculated | N (µmol) | C (µmol) | C:N mass | C:N molar | EA comment | LAB USE ONLY MG Drift Correction 15N? | LAB USE ONLY MG Drift Correction 13C?
Acquisition-0139.cf | 2023/10/04 09:16:12 | BYPASS | BYPASS | 0 | 0 | 75 | -21.0542 | 33 | -28.5487 | QC OK | 0 | 0.00010636 | 0.0011205 | #DIV/0! | #DIV/0! | 0.0075921 | 0.093301 | 10.5349 | 12.2892 | QC OK | N | N
Acquisition-0140.cf | 2023/10/04 09:23:20 | BLANK | BLANK | 0 | 0 | 71 | -32.8803 | 34 | -30.4172 | QC OK | 0 | -4.6981e-05 | 0.0011361 | #DIV/0! | #DIV/0! | -0.0033534 | 0.094597 | -24.1823 | -28.2093 | QC OK | N | N
Acquisition-0141.cf | 2023/10/04 09:30:25 | USGS 40 | USGS 40 | 0 | 0 | 4434 | -4.614 | 9715 | -26.2981 | QC OK | 0.973 | 0.092082 | 0.39419 | 9.4638 | 40.5128 | 6.5726 | 32.8218 | 4.2808 | 4.9937 | QC OK | N | N
Acquisition-0142.cf | 2023/10/04 09:37:31 | USGS 40 | USGS 40 | 0 | 0 | 859 | -4.4249 | 1831 | -26.4618 | QC OK | 0.185 | 0.017235 | 0.074405 | 9.3161 | 40.219 | 1.2302 | 6.1953 | 4.3171 | 5.0361 | QC OK | N | N
Acquisition-0143.cf | 2023/10/04 09:44:37 | USGS 41a | USGS 41a | 0 | 0 | 724 | 47.4102 | 1528 | 35.748 | QC OK | 0.154 | 0.014303 | 0.062052 | 9.2878 | 40.2935 | 1.0209 | 5.1667 | 4.3383 | 5.0608 | QC OK | N | N
Acquisition-0144.cf | 2023/10/04 09:51:44 | USGS 41a | USGS 41a | 0 | 0 | 3950 | 47.6887 | 8748 | 37.3318 | QC OK | 0.866 | 0.082317 | 0.35508 | 9.5054 | 41.0023 | 5.8756 | 29.5653 | 4.3136 | 5.0319 | QC OK | N | N
Acquisition-0145.cf | 2023/10/04 09:58:50 | NIST 2702 | NIST 2702 | 0 | 0 | 1235 | 6.0129 | 6812 | -24.6279 | QC OK | 9.581 | 0.024703 | 0.28235 | 0.25783 | 2.947 | 1.7632 | 23.5097 | 11.43 | 13.3335 | QC OK | N | N
Acquisition-0146.cf | 2023/10/04 10:05:57 | NIST 2702 | NIST 2702 | 0 | 0 | 1003 | 5.9642 | 5841 | -24.5974 | QC OK | 7.652 | 0.019833 | 0.24163 | 0.25918 | 3.1577 | 1.4156 | 20.1188 | 12.1832 | 14.2121 | QC OK | N | N
Acquisition-0147.cf | 2023/10/04 10:13:04 | WS23-139-16MC-3 35-36cm | WS23-139-16MC-3 35-36cm | 0 | 0 | 2112 | 6.1176 | 8495 | -19.8074 | 15N QC OK; DO NOT USE 13C | 41.207 | 0.04414 | 0.34648 | 0.10712 | 0.84084 | 3.1506 | 28.8496 | 7.8496 | 9.1568 | N QC OK; DO NOT USE C, C:N | N | N
Acquisition-0148.cf | 2023/10/04 10:20:10 | WS23-139-05MC-3 25-27.5cm | WS23-139-05MC-3 25-27.5cm | 0 | 0 | 1426 | 4.4263 | 5403 | -26.5675 | 15N QC OK; DO NOT USE 13C | 40.569 | 0.029537 | 0.21991 | 0.072808 | 0.54207 | 2.1083 | 18.3108 | 7.4452 | 8.685 | N QC OK; DO NOT USE C, C:N | N | N
Acquisition-0149.cf | 2023/10/04 10:27:15 | WS23-139-08MC-3 25-27.5cm | WS23-139-08MC-3 25-27.5cm | 0 | 0 | 1730 | 4.7056 | 10601 | -11.8895 | 15N QC OK; DO NOT USE 13C | 43.977 | 0.03575 | 0.42746 | 0.081293 | 0.972 | 2.5518 | 35.5917 | 11.9567 | 13.9479 | N QC OK; DO NOT USE C, C:N | N | N
Acquisition-0150.cf | 2023/10/04 10:34:21 | WS23-139-05MC-3 40-42.5cm | WS23-139-05MC-3 40-42.5cm | 0 | 0 | 1400 | 4.4807 | 6647 | -26.8785 | 15N QC OK; DO NOT USE 13C | 44.52 | 0.029046 | 0.26773 | 0.065242 | 0.60136 | 2.0732 | 22.2919 | 9.2173 | 10.7523 | N QC OK; DO NOT USE C, C:N | N | N
Acquisition-0151.cf | 2023/10/04 10:41:28 | WS23-139-18MC-3 5-7.5cm | WS23-139-18MC-3 5-7.5cm | 0 | 0 | 2470 | 5.4969 | 10039 | -19.8034 | 15N QC OK; DO NOT USE 13C | 42.335 | 0.051819 | 0.41462 | 0.1224 | 0.97937 | 3.6987 | 34.5228 | 8.0013 | 9.3337 | N QC OK; DO NOT USE C, C:N | N | N
Acquisition-0152.cf | 2023/10/04 10:48:34 | WS23-139-09MC-3 2.5-5cm | WS23-139-09MC-3 2.5-5cm | 0 | 0 | 2159 | 4.914 | 7997 | -23.0065 | 15N QC OK; DO NOT USE 13C | 42.848 | 0.045287 | 0.32158 | 0.10569 | 0.75051 | 3.2325 | 26.7759 | 7.1009 | 8.2834 | N QC OK; DO NOT USE C, C:N | N | N
Acquisition-0153.cf | 2023/10/04 10:55:40 | WS23-139-18MC-3 15-17.5cm | WS23-139-18MC-3 15-17.5cm | 0 | 0 | 2323 | 5.1604 | 9763 | -19.6265 | 15N QC OK; DO NOT USE 13C | 41.948 | 0.048921 | 0.39911 | 0.11662 | 0.95143 | 3.4919 | 33.2311 | 8.1582 | 9.5167 | N QC OK; DO NOT USE C, C:N | N | N
Acquisition-0154.cf | 2023/10/04 11:02:45 | WS23-139-18MC-3 12.5-15cm | WS23-139-18MC-3 12.5-15cm | 0 | 0 | 2182 | 5.2264 | 8795 | -19.7515 | 15N QC OK; DO NOT USE 13C | 41.599 | 0.045513 | 0.35682 | 0.10941 | 0.85775 | 3.2486 | 29.71 | 7.84 | 9.1455 | N QC OK; DO NOT USE C, C:N | N | N
Acquisition-0155.cf | 2023/10/04 11:09:51 | WS23-139-05MC-3 35-37.5cm | WS23-139-05MC-3 35-37.5cm | 0 | 0 | 1512 | 4.6595 | 6432 | -26.844 | 15N QC OK; DO NOT USE 13C | 41.579 | 0.03199 | 0.2603 | 0.076938 | 0.62603 | 2.2834 | 21.6735 | 8.1369 | 9.4919 | N QC OK; DO NOT USE C, C:N | N | N
Acquisition-0156.cf | 2023/10/04 11:16:56 | WS23-139-05MC-3 47.5-50cm | WS23-139-05MC-3 47.5-50cm | 0 | 0 | 1741 | 4.7067 | 6767 | -26.5258 | 15N QC OK; DO NOT USE 13C | 41.892 | 0.036648 | 0.27307 | 0.087482 | 0.65184 | 2.6158 | 22.7369 | 7.4512 | 8.692 | N QC OK; DO NOT USE C, C:N | N | N
Acquisition-0157.cf | 2023/10/04 11:24:03 | WS23-139-05MC-3 32.5-35cm | WS23-139-05MC-3 32.5-35cm | 0 | 0 | 1698 | 4.7106 | 6844 | -26.5441 | 15N QC OK; DO NOT USE 13C | 40.738 | 0.035668 | 0.27635 | 0.087554 | 0.67835 | 2.5459 | 23.0097 | 7.7477 | 9.038 | N QC OK; DO NOT USE C, C:N | N | N
Acquisition-0158.cf | 2023/10/04 11:31:10 | WS23-139-08MC-3 40-40.5cm | WS23-139-08MC-3 40-40.5cm | 0 | 0 | 1407 | 4.6125 | 11061 | -8.4393 | 15N QC OK; DO NOT USE 13C | 46.007 | 0.029229 | 0.4503 | 0.063531 | 0.97876 | 2.0863 | 37.4935 | 15.4061 | 17.9716 | N QC OK; DO NOT USE C, C:N | N | N
Acquisition-0159.cf | 2023/10/04 11:38:16 | WS23-139-09MC-3 0-1cm | WS23-139-09MC-3 0-1cm | 0 | 0 | 2124 | 5.0456 | 8348 | -22.7859 | 15N QC OK; DO NOT USE 13C | 40.54 | 0.044254 | 0.33296 | 0.10916 | 0.8213 | 3.1588 | 27.7233 | 7.5237 | 8.7766 | N QC OK; DO NOT USE C, C:N | N | N
Acquisition-0160.cf | 2023/10/04 11:45:22 | WS23-139-18MC-3 10-12.5cm | WS23-139-18MC-3 10-12.5cm | 0 | 0 | 1756 | 4.9986 | 8609 | -17.1217 | 15N QC OK; DO NOT USE 13C | 42.632 | 0.0371 | 0.34299 | 0.087024 | 0.80454 | 2.6481 | 28.5588 | 9.2451 | 10.7846 | N QC OK; DO NOT USE C, C:N | N | N
Acquisition-0161.cf | 2023/10/04 11:52:28 | WS23-139-17MC-3 45-47.5cm | WS23-139-17MC-3 45-47.5cm | 0 | 0 | 3310 | 5.2005 | 13998 |  | 15N QC OK; DO NOT USE 13C | 41.116 | 0.066944 |  | 0.16282 |  | 4.7783 |  |  |  | N QC OK; DO NOT USE C, C:N | N | N
Acquisition-0162.cf | 2023/10/04 11:59:33 | WS23-139-09MC-3 10-12.5cm | WS23-139-09MC-3 10-12.5cm | 0 | 0 | 2315 | 5.4703 | 9398 | -21.1096 | 15N QC OK; DO NOT USE 13C | 43.174 | 0.04818 | 0.3757 | 0.1116 | 0.87019 | 3.439 | 31.282 | 7.7977 | 9.0963 | N QC OK; DO NOT USE C, C:N | N | N
Acquisition-0163.cf | 2023/10/04 12:06:39 | WS23-139-08MC-3 27.5-30cm | WS23-139-08MC-3 27.5-30cm | 0 | 0 | 1466 | 4.3955 | 10647 | -10.2356 | 15N QC OK; DO NOT USE 13C | 40.996 | 0.030681 | 0.43101 | 0.074839 | 1.0514 | 2.1899 | 35.8879 | 14.0483 | 16.3878 | N QC OK; DO NOT USE C, C:N | N | N
Acquisition-0164.cf | 2023/10/04 12:13:45 | WS23-139-16MC-3 27.5-30cm | WS23-139-16MC-3 27.5-30cm | 0 | 0 | 2088 | 5.6534 | 9316 | -19.2107 | 15N QC OK; DO NOT USE 13C | 43.742 | 0.044492 | 0.37387 | 0.10171 | 0.85471 | 3.1757 | 31.1298 | 8.403 | 9.8024 | N QC OK; DO NOT USE C, C:N | N | N
Acquisition-0165.cf | 2023/10/04 12:20:52 | NIST 2702 | NIST 2702 | 0 | 0 | 1703 | 5.93 | 10205 | -24.0881 | QC OK | 13.194 | 0.034744 | 0.41754 | 0.26334 | 3.1647 | 2.48 | 34.7664 | 12.0176 | 14.0188 | QC OK | N | N
Acquisition-0166.cf | 2023/10/04 12:27:58 | NIST 2702 | NIST 2702 | 0 | 0 | 1180 | 5.7856 | 7322 | -24.0973 | QC OK | 9.001 | 0.023622 | 0.29802 | 0.26244 | 3.311 | 1.6861 | 24.8143 | 12.616 | 14.7169 | QC OK | N | N
Acquisition-0167.cf | 2023/10/04 12:35:05 | NIST 2702 | NIST 2702 | 0 | 0 | 2287 | 5.9575 | 13700 | -50.9494 | QC OK | 17.834 | 0.046224 | 0.5619 | 0.25919 | 3.1507 | 3.2994 | 46.7863 | 12.1561 | 14.1804 | QC OK | N | N
Acquisition-0168.cf | 2023/10/04 12:42:11 | USGS 40 | USGS 40 | 0 | 0 | 2469 | -4.7664 | 5848 | -25.7908 | QC OK | 0.548 | 0.05133 | 0.23874 | 9.3667 | 43.5664 | 3.6638 | 19.8787 | 4.6512 | 5.4258 | QC OK | N | N
Acquisition-0169.cf | 2023/10/04 12:49:17 | USGS 41a | USGS 41a | 0 | 0 | 1352 | 47.513 | 3082 | 36.482 | QC OK | 0.298 | 0.027749 | 0.12527 | 9.3118 | 42.0367 | 1.9807 | 10.4304 | 4.5143 | 5.2661 | QC OK | N | N
Acquisition-0170.cf | 2023/10/04 12:56:24 | BLANK | BLANK | 0 | 0 | 71 | -7.6815 | 41 | -25.862 | QC OK | 0 | -5.9384e-05 | 0.0014376 | #DIV/0! | #DIV/0! | -0.0042387 | 0.1197 | -24.2093 | -28.2408 | QC OK | N | N