## MUDBENCS Results
SAMPLES |  |  |  |  | QCs |  |  |  |  | REFERENCE SAMPLE REPRODUCIBILITY |  |  |  |  | RMNS
| Phosphate | N+N | Silicic Acid | NItrite |  | Phosphate | N+N | Silicic Acid | NItrite |  | Phosphate | N+N | Silicic Acid | NItrite |  | Phosphate | N+N | Silicic Acid | NItrite
| µmol/L | µmol/L | µmol/L | µmol/L |  | µmol/L | µmol/L | µmol/L | µmol/L |  | µmol/L | µmol/L | µmol/L | µmol/L |  | µmol/L | µmol/L | µmol/L | µmol/L
1:4 dilution
MUDBENCS 1 | 0.01 | 0 | 0.26 | 0 | STD5 | 0.491 | 5.585 | 4.923 | 0.21 | Diluted sample | 1.46 | 13.484 | 135.44 | 0.12 | CL-0126 | 0.049 | 1.931 | 14.126 | 0.558
MUDBENCS 4 | 0.435 | 13.5 | 125.765 | 0 | STD5 | 0.483 | 5.709 | 4.923 | 0.221 |  | 1.372 | 13.576 | 136.944 | 0.124 | CL-0126 | 0.044 | 1.944 | 14.245 | 0.512
MUDBENCS 5 | 0.365 | 16.315 | 111.37 | 0.1 | STD5 | 0.517 | 5.686 | 4.915 | 0.205 |  | 1.436 | 13.476 | 139.252 | 0.112 | CL-0126 | 0.053 | 1.949 | 14.814 | 0.557
MUDBENCS 6 | 0.49 | 13.79 | 119.005 | 0 | STD5 | 0.509 | 5.84 | 4.824 | 0.208 | [5 empty] | CL-0126 | 0.046 | 2.072 | 13.94 | 0.489
MUDBENCS 8 | 0.4 | 7.995 | 42.37 | 0.055 | STD5 | 0.509 | 5.9 | 5.084 | 0.196 | AVERAGE | 1.4227 | 13.512 | 137.212 | 0.11867 | CL-0126 | 0.052 | 1.993 | 15.896 | 0.483
MUDBENCS 9 | 0.54 | 2.155 | 38.785 | 0.075 | STD5 | 0.5 | 5.786 | 5.039 | 0.206 | STDEV | 0.04549 | 0.05557 | 1.9201 | 0.0061101
MUDBENCS 10 | 0.02 | 0 | 12.315 | 0 | STD5 | 0.492 | 5.766 | 5.067 | 0.207 | RSD | 3.1975 | 0.41126 | 1.3994 | 5.149 | AVERAGE | 0.0488 | 1.9778 | 14.6042 | 0.5198
MUDBENCS 11 | 0.02 | 0.085 | 25.405 | 0 | STD5 | 0.492 | 5.729 | 5.049 | 0.21 | [5 empty] | STDEV | 0.0038341 | 0.057591 | 0.79241 | 0.036079
MUDBENCS 12 | 0.205 | 0 | 22.075 | 0 | [10 empty] | RSD | 7.8567 | 2.9119 | 5.4259 | 6.941
MUDBENCS 15 | 0.18 | 0 | 5.315 | 0 | AVERAGE | 0.49912 | 5.7501 | 4.978 | 0.20788 | LODs: Limits of Detection
MUDBENCS 16 | 0.225 | 0 | 5.4 | 0 | STDEV | 0.011606 | 0.096802 | 0.093849 | 0.0069166
MUDBENCS 17 | 0.1 | 0 | 4.155 | 0 | RSD | 2.3252 | 1.6835 | 1.8853 | 3.3273 |  | Phosphate | N+N | Silicate | NItrite
MUDBENCS 18 | 0.14 | 0.41 | 3.725 | 0.18 | [6 empty] | µmol/L | µmol/L | µmol/L | µmol/L | CO-1417 | 0.71 | 8.35 | 36.669 | 0.419
MUDBENCS 20 | 0.315 | 0.5 | 10.045 | 0.17 | [10 empty] | CO-1417 | 0.748 | 8.751 | 37.953 | 0.455
MUDBENCS 21 | 0.155 | 0 | 15.395 | 0 | [5 empty] | LODs | 0.0081056 | 0.0161 | 0.030989 | 0.02811 | CO-1417 | 0.69 | 8.338 | 35.804 | 0.394
139-18-B | 0.055 | 0 | 6.105 | 0 | [10 empty] | CO-1417 | 0.773 | 8.283 | 36.184 | 0.375
139-17-MID2 | 0.055 | 1.145 | 4.9 | 0.465 | [10 empty] | CO-1417 | 0.833 | 8.268 | 35.855 | 0.378
139-20-D | 0.095 | 0 | 12.17 | 0
139-19-S | 0.03 | 8.29 | 164.97 | 0 | [10 empty] | AVERAGE | 0.7508 | 8.398 | 36.493 | 0.4042
139-01 MARINE SULFATE | 0.01 | 0.08 | 0.45 | 0 | [10 empty] | STDEV | 0.056167 | 0.2004 | 0.88598 | 0.033327
139-19-D ISO | 0.06 | 8.55 | 166.38 | 0 | [10 empty] | RSD | 7.4809 | 2.3863 | 2.4278 | 8.2452
139-05-D | 0.03 | 16.57 | 121.37 | 0.365
139-09-D | 0.645 | 10.23 | 23.47 | 0.06
139-15-D | 0.05 | 1.24 | 9.71 | 0.615
139-05-D ISO | 0.325 | 9.44 | 45.585 | 0.04
139-14-S | 0.02 | 4.24 | 44.535 | 0
139-02-DCM | 0.01 | 0.42 | 0.525 | 0.03
139-13-S | 0.01 | 5.515 | 127.185 | 0
139-04-D | 0.0325 | 10.89 | 125.25 | 0.215
139-17-MID1 | 0.01 | 0.04 | 3.65 | 0
139-18-D | 0.03 | 2.91 | 10.93 | 0.97
139-14-S | 0.01 | 4.32 | 42.045 | 0.045
139-14-S | 0.255 | 12.0075 | 130.235 | 0
139-07-D ISO | 0 | 0 | 8.72 | 0
139-01 MARINE | 0.025 | 0.055 | 0.545 | 0
139-18-MID1 | 0.08 | 0.51 | 4.975 | 0.225
139-16-D | 0.05 | 0.25 | 6.01 | 0.18
139-14-D ISO | 0.01 | 4.22 | 29.775 | 0
139-11-D | 0.035 | 2.98 | 4.485 | 1.325
139-17-D | 0.05 | 1.2 | 4.92 | 0.61
139-18-MID2 | 0.055 | 0.445 | 5.71 | 0.22
139-17 SW INTERFACE | 0.08 | 1.175 | 9.07 | 0.445
139-21-MID1 | 0.09 | 0 | 9.97 | 0
139-21-MID2 | 0.04 | 0.97 | 9 | 0.125
139-11-D | 0.03 | 0.8 | 2.595 | 0.27
139-13 ESTUARY FILM | 0 | 3.34 | 93.385 | 0.14
POREWATER SAMPLES - Diluted 1:10
| Phosphate | N+N | Silicate | NItrite
| µmol/L | µmol/L | µmol/L | µmol/L
STN11 | 0.29 | 5.9 | 38.585 | 1.525
STN8 SW INTERFACE | 0.26 | 8.14 | 19.365 | 0
STN7 MC06 B | 0.47 | 11.16 | 140.35 | 0
STN17 SW INT | 1.18 | 12.185 | 100.115 | 1.115
STN15 | 1.485 | 5.475 | 48.77 | 0.15
STN21 | 0.285 | 6.04 | 25.185 | 0.73
STN20 (2S) | 0.145 | 10.595 | 27.32 | 1.255
STN10 | 1.01 | 3.83 | 43.965 | 0.69
STN18 | 1.045 | 5.985 | 40.775 | 0.41
STN16 | 0.855 | 6.205 | 26.87 | 0.865
STN12 | 1 | 36.32 | 22.64 | 0.245
STN4 | 0.235 | 20.495 | 105.005 | 0.93
Note on O5: [Threaded comment] Your version of Excel allows you to read this threaded comment; however, any edits to it will get removed if the file is opened in a newer version of Excel. Learn more: https://go.microsoft.com/fwlink/?linkid=870924 Comment: Low concentrations are subject of high errors after sample dilution. The purpose of these numbers is to show the reproducibility of the measurements. Only Silicic Acid concentration was used for final results

## readme
All the Silicic Acid conc out of the calibration range have been verified thru dilution 1:4.
Results highlighted in yellow come from the dilution run. I kept original values for the other channels since dilution brings high uncertanty in low concentrations.
The previous version of this file has the original (undiluted) Silicic Acid concentrations.
The dilution 1:10 of porewater worked very well
LODs are calculated as 3 x the standard deviation of 5 replicate analyses of the lowest standard