## MUDBENCS Results
SAMPLES | [5 empty] | QCs |  |  |  |  | REFERENCE SAMPLE REPRODUCIBILITY |  |  |  |  | RMNS
| Phosphate | N+N | Silicic Acid | NItrite |  |  | Phosphate | N+N | Silicic Acid | NItrite |  | Phosphate | N+N | Silicic Acid | NItrite |  | Phosphate | N+N | Silicic Acid | NItrite
| µmol/L | µmol/L | µmol/L | µmol/L |  |  | µmol/L | µmol/L | µmol/L | µmol/L |  | µmol/L | µmol/L | µmol/L | µmol/L |  | µmol/L | µmol/L | µmol/L | µmol/L
MUDBENCS 1 | 0.055 | <LOD | 0.521 | <LOD |  | STD5 | 0.491 | 5.585 | 4.923 | 0.21 | 139-04-D | 1.46 | 13.484 | 135.44 | 0.12 | CL-0126 | 0.049 | 1.931 | 14.126 | 0.558
MUDBENCS 4 | 0.574 | 16.679 | 131.932 | <LOD |  | STD5 | 0.483 | 5.709 | 4.923 | 0.221 |  | 1.372 | 13.576 | 136.944 | 0.124 | CL-0126 | 0.044 | 1.944 | 14.245 | 0.512
MUDBENCS 5 | 0.394 | 19.544 | 118.176 | 0.178 |  | STD5 | 0.517 | 5.686 | 4.915 | 0.205 |  | 1.436 | 13.476 | 139.252 | 0.112 | CL-0126 | 0.053 | 1.949 | 14.814 | 0.557
MUDBENCS 6 | 0.548 | 18.906 | 131.144 | <LOD |  | STD5 | 0.509 | 5.84 | 4.824 | 0.208 | [5 empty] | CL-0126 | 0.046 | 2.072 | 13.94 | 0.489
MUDBENCS 8 | 0.557 | 9.763 | 42.99 | <LOD |  | STD5 | 0.509 | 5.9 | 5.084 | 0.196 | AVERAGE | 1.4227 | 13.512 | 137.212 | 0.11867 | CL-0126 | 0.052 | 1.993 | 15.896 | 0.483
MUDBENCS 9 | 0.56 | 2.703 | 39.302 | 0.12 |  | STD5 | 0.5 | 5.786 | 5.039 | 0.206 | STDEV | 0.04549 | 0.05557 | 1.9201 | 0.0061101
MUDBENCS 10 | 0.255 | <LOD | 12.017 | <LOD |  | STD5 | 0.492 | 5.766 | 5.067 | 0.207 | RSD | 3.1975 | 0.41126 | 1.3994 | 5.149 | AVERAGE | 0.0488 | 1.9778 | 14.6042 | 0.5198
MUDBENCS 11 | 0.247 | <LOD | 25.189 | <LOD |  | STD5 | 0.492 | 5.729 | 5.049 | 0.21 | [5 empty] | STDEV | 0.0038341 | 0.057591 | 0.79241 | 0.036079
MUDBENCS 12 | 0.34 | 0.906 | 21.015 | 0.125 | [11 empty] | RSD | 7.8567 | 2.9119 | 5.4259 | 6.941
MUDBENCS 15 | 0.259 | <LOD | 5.643 | <LOD |  | AVERAGE | 0.49912 | 5.7501 | 4.978 | 0.20788 | LODs: Limits of Detection
MUDBENCS 16 | 0.308 | <LOD | 5.444 | <LOD |  | STDEV | 0.011606 | 0.096802 | 0.093849 | 0.0069166
MUDBENCS 17 | 0.154 | <LOD | 4.1 | <LOD |  | RSD | 2.3252 | 1.6835 | 1.8853 | 3.3273 |  | Phosphate | N+N | Silicate | NItrite
MUDBENCS 18 | 0.224 | 0.587 | 3.91 | 0.233 | [7 empty] | µmol/L | µmol/L | µmol/L | µmol/L | CO-1417 | 0.71 | 8.35 | 36.669 | 0.419
MUDBENCS 20 | 0.374 | 0.698 | 10.243 | 0.239 | [11 empty] | CO-1417 | 0.748 | 8.751 | 37.953 | 0.455
MUDBENCS 21 | 0.253 | <LOD | 14.648 | <LOD | [6 empty] | LODs | 0.0081056 | 0.0161 | 0.030989 | 0.02811 | CO-1417 | 0.69 | 8.338 | 35.804 | 0.394
139-18-B | 0.255 | 0.861 | 5.096 | 0.324 | [11 empty] | CO-1417 | 0.773 | 8.283 | 36.184 | 0.375
139-17-MID2 | 0.219 | 1.612 | 4.228 | 0.486 | [11 empty] | CO-1417 | 0.833 | 8.268 | 35.855 | 0.378
139-20-D | 0.306 | 0.492 | 9.89 | 0.122
139-19-S | 0.139 | 10.841 | 65.844 | 0.478 | [11 empty] | AVERAGE | 0.7508 | 8.398 | 36.493 | 0.4042
139-01 MARINE SULFATE | 0.117 | 0.168 | 0.775 | <LOD | [11 empty] | STDEV | 0.056167 | 0.2004 | 0.88598 | 0.033327
139-19-D ISO | 0.155 | 11.455 | 59.894 | 0.582 | [11 empty] | RSD | 7.4809 | 2.3863 | 2.4278 | 8.2452
139-05-D | 0.458 | 21.867 | 123.537 | 0.275
139-09-D | 0.601 | 10.107 | 19.379 | 0.046
139-15-D | 0.44 | 1.742 | 8.259 | 0.407
139-05-D ISO | 0.506 | 9.587 | 43.149 | <LOD
139-14-S | 0.121 | 5.401 | 6.829 | 0.215
139-02-DCM | 0.116 | 0.485 | 0.675 | <LOD
139-13-S | 0.279 | 7.619 | 26.852 | 0.609
139-04-D | 0.576 | 16.225 | 125.604 | 0.07
139-17-MID1 | 0.244 | 0.754 | 3.349 | 0.115
139-18-D | 0.415 | 3.054 | 10.302 | 1.075
139-14-S | 0.12 | 5.326 | 3.512 | 0.19
139-14-S | 0.636 | 15.171 | 118.873 | 0.081
139-07-D ISO | 0.217 | 0.477 | 7.7 | 0.205
139-01 MARINE | 0.128 | 0.135 | 0.822 | <LOD
139-18-MID1 | 0.264 | 0.793 | 5.163 | 0.312
139-16-D | 0.251 | 1.176 | 4.694 | 0.617
139-14-D ISO | 0.135 | 4.601 | 3.554 | 0.169
139-11-D | 0.269 | 3.103 | 3.944 | 1.361
139-17-D | 0.201 | 1.725 | 4.514 | 0.598
139-18-MID2 | 0.278 | 0.788 | 5.086 | 0.337
139-17 SW INTERFACE | 0.302 | 1.842 | 8.846 | 0.583
139-21-MID1 | 0.255 | 0.313 | 8.301 | 0.102
139-21-MID2 | 0.339 | 1.135 | 8.903 | 0.101
139-11-D | 0.281 | 1 | 2.398 | 0.179
139-13 ESTUARY FILM | 0.259 | 4.407 | 96.914 | 0.169
POREWATER SAMPLES - Diluted 1:10
[5 empty] | Phosphate | N+N | Silicate | NItrite
[5 empty] | µmol/L | µmol/L | µmol/L | µmol/L
STN11 | 0.169 | 0.726 | 3.813 | 0.202 | 1.69 | 7.26 | 38.13 | 2.02
STN8 SW INTERFACE | 0.176 | 1.019 | 2.161 | 0.017 | 1.76 | 10.19 | 21.61 | 0.17
STN7 MC06 B | 0.186 | 1.483 | 14.283 | 0.038 | 1.86 | 14.83 | 142.83 | 0.38
STN17 SW INT | 0.241 | 1.388 | 10.545 | 0.176 | 2.41 | 13.88 | 105.45 | 1.76
STN 15 | 0.257 | 0.629 | 4.915 | 0.059 | 2.57 | 6.29 | 49.15 | 0.59
STN21 | 0.163 | 0.695 | 2.6 | 0.112 | 1.63 | 6.95 | 26 | 1.12
STN20 (2S) | 0.146 | 1.185 | 2.848 | 0.182 | 1.46 | 11.85 | 28.48 | 1.82
STN10 | 0.239 | 0.397 | 4.507 | 0.115 | 2.39 | 3.97 | 45.07 | 1.15
STN18 | 0.244 | 0.776 | 4.348 | 0.093 | 2.44 | 7.76 | 43.48 | 0.93
STN16 | 0.222 | 0.796 | 2.854 | 0.125 | 2.22 | 7.96 | 28.54 | 1.25
STN12 | 0.19 | 2.899 | 2.251 | 0.076 | 1.9 | 28.99 | 22.51 | 0.76
STN4 | 0.189 | 1.409 | 9.992 | 0.043 | 1.89 | 14.09 | 99.92 | 0.43

## readme
all the Si conc higher than 40 umol/L have been verified thru dilution 1:4
I kept the original value because the difference was less than 1% from the original run
the dilution 1:10 of porewater worked very well
feel confident about these data
LODs are calculated as 3 x the standard deviation of 5 replicate analyses of the lowest standard